## RR_data_literature
Contaminant | Treatment Type | Treatment Description | Metric | RR_mean | RR_sd | RR_min | RR_max | Testing frequency | Location | Reference | Link | Comments | Comment 2 | Link2 | WWTW_name_ID
Metoprolol | Wastewater treatment plant | CAS (with nitriﬁcation–denitriﬁcation stages) | mean ± sd | 31 | 21 | #N/A | #N/A | 7 | Switzerland | Alder et al. 2010 | Cited in Verlicchi et al. 2012 review | 24-h composite samples of inﬂuent and efﬂuent from a conventional WWTP, Niederglatt, Switzerland (33,000 inhabitants, 16,800 m3/d; includes nitriﬁcation–denitriﬁcation stages). Data refer to average removal rates as well as average mass loads. |  | https://doi.org/10.1016/j.watres.2009.10.002 | Niederglatt
Metoprolol | Wastewater treatment plant | CAS (with nitriﬁcation–denitriﬁcation stages) | mean ± sd | 3 | 35 | #N/A | #N/A | 7 | Switzerland | Alder et al. 2010 | Cited in Verlicchi et al. 2012 review | 24-h composite samples of inﬂuent and efﬂuent from a conventional WWTP, Dubendorf, Switzerland (37,000 inhabitants, 21,000 m3/d; includes nitriﬁcation–denitriﬁcation stages and rapid sand filter). Data refer to average removal rates as well as average mass loads. |  | https://doi.org/10.1016/j.watres.2009.10.002 | Dübendorf
Metoprolol | Wastewater treatment plant | CAS (with nitriﬁcation–denitriﬁcation stages) | mean ± sd | 22 | 25 | #N/A | #N/A | 7 | Switzerland | Alder et al. 2010 | Cited in Verlicchi et al. 2012 review | 24-h composite samples of inﬂuent and efﬂuent from a conventional WWTP, Kloten-Opfikon, Switzerland (51,000 inhabitants, 17,500 m3/d; includes nitriﬁcation–denitriﬁcation stages and rapid sand filter). Data refer to average removal rates as well as average mass loads. |  | https://doi.org/10.1016/j.watres.2009.10.002 | Kloten-Opfikon
Estrone | Wastewater treatment plant | CAS (pre-treatment (screening, aerated grit removal), primary clariﬁcation, AS systems for biological and chemical P removal, denitriﬁcation and nitriﬁcation) |  | 99.24 | #N/A | #N/A | #N/A | 1 | Germany | Andersen et al. 2003 | Cited in Verlicchi et al. 2012 review | 24-h composite samples of inﬂuent and efﬂuent of a conventional WWTP, Germany(300,000 PE; includes pretreatments (screening, aeratedgrit removal), primary clariﬁcation and activated sludge systems for biological and chemical phosphate removal, denitriﬁcation andnitriﬁcation. SRT is roughly 11–13 d) | I don't have access to this paper so unable to confirm number | https://doi.org/10.1021/ES026192A
Ethinylestradiol | Wastewater treatment plant | CAS (pre-treatment (screening, aerated grit removal), primary clariﬁcation, AS systems for biological and chemical P removal, denitriﬁcation and nitriﬁcation) |  | 90 | #N/A | #N/A | #N/A | 1 | Germany | Andersen et al. 2003 | Cited in Verlicchi et al. 2012 review | 24-h composite samples of inﬂuent and efﬂuent of a conventional WWTP, Germany(300,000 PE; includes pretreatments (screening, aeratedgrit removal), primary clariﬁcation and activated sludge systems for biological and chemical phosphate removal, denitriﬁcation andnitriﬁcation. SRT is roughly 11–13 d) | I don't have access to this paper so unable to confirm number | https://doi.org/10.1021/ES026192A
Estrone | Wastewater treatment plant | CAS | mean (range) | 61 | #N/A | 12 | 92.53 | 5 | Italy | Baronti et al. 2000 | Cited in Verlicchi et al. 2012 review | 24-h composite samples of the inﬂuent and secondary efﬂuent of six CAS systems in the area of Rome, Italy, collected once a month over ﬁve months (n=5). The plants have ﬂow rates ranging between 10,000 and 734,000 m3/d and HRT in the range 12–14 h. They serve populations ranging between 40,000 and 1,200,000 inhabitants. | I don't have access to this paper so unable to confirm number | https://pubs.acs.org/doi/10.1021/es001359q
Ethinylestradiol | Wastewater treatment plant | CAS | mean (range) | 85 | #N/A | 60 | 86.66 | 5 | Italy | Baronti et al. 2000 | Cited in Verlicchi et al. 2012 review | 24-h composite samples of the inﬂuent and secondary efﬂuent of six CAS systems in the area of Rome, Italy, collected once a month over ﬁve months (n=5). The plants have ﬂow rates ranging between 10,000 and 734,000 m3/d and HRT in the range 12–14 h. They serve populations ranging between 40,000 and 1,200,000 inhabitants. | I don't have access to this paper so unable to confirm number | https://pubs.acs.org/doi/10.1021/es001359q
Trimethoprim | Wastewater treatment plant | CAS (primary clariﬁer, two-stage secondary biological process (stage 1: CAS for substrate removal; stage 2: CAS designed for N removal) |  | 52.8 | #N/A | #N/A | #N/A | 3 | USA | Batt et al. 2006 | Cited in Verlicchi et al. 2012 review | 24-h composite samples at the inlet and the outlet of the WWTP located in Amherst, NY. Samples collected once a week for three consecutive weeks (n=3). The plant includes a primary clariﬁer and a two-stage secondary biological process (slurry system). Stage 1 is a CAS for substrate removal with HRT 1 h andSRT 6 d. Stage 2 is a CAS designed for nitrogen removal with HRT 2 h and SRT 49 d. | I don't have access to this paper so unable to confirm number | https://pubs.acs.org/doi/10.1021/es060835v
Carbamazepine | Wastewater treatment plant | CAS (bar screening, grit removal, primary clarification, AS, secondary sedimentation, chemical P removal and final sedimentation) |  | 30 | #N/A | #N/A | #N/A | 1 | Sweden | Bendz et al. 2005 | Cited in Verlicchi et al. 2012 review | 24-h composite samples at the inlet and secondary efﬂuent of the WWTP (Sweden) inOctober 2002 (n=1) and processed for 14 PhCs. |  | https://doi.org/10.1016/j.jhazmat.2005.03.012
Diclofenac | Wastewater treatment plant | CAS (bar screening, grit removal, primary clarification, AS, secondary sedimentation, chemical P removal and final sedimentation) |  | 22 | #N/A | #N/A | #N/A | 1 | Sweden | Bendz et al. 2005 | Cited in Verlicchi et al. 2012 review | 24-h composite samples at the inlet and secondary efﬂuent of the WWTP (Sweden) inOctober 2002 (n=1) and processed for 14 PhCs. |  | https://doi.org/10.1016/j.jhazmat.2005.03.012
Ibuprofen | Wastewater treatment plant | CAS (bar screening, grit removal, primary clarification, AS, secondary sedimentation, chemical P removal and final sedimentation) |  | 96 | #N/A | #N/A | #N/A | 1 | Sweden | Bendz et al. 2005 | Cited in Verlicchi et al. 2012 review | 24-h composite samples at the inlet and secondary efﬂuent of the WWTP (Sweden) inOctober 2002 (n=1) and processed for 14 PhCs. |  | https://doi.org/10.1016/j.jhazmat.2005.03.012
Naproxen | Wastewater treatment plant | CAS (bar screening, grit removal, primary clarification, AS, secondary sedimentation, chemical P removal and final sedimentation) |  | 93 | #N/A | #N/A | #N/A | 1 | Sweden | Bendz et al. 2005 | Cited in Verlicchi et al. 2012 review | 24-h composite samples at the inlet and secondary efﬂuent of the WWTP (Sweden) inOctober 2002 (n=1) and processed for 14 PhCs. |  | https://doi.org/10.1016/j.jhazmat.2005.03.012
Metoprolol | Wastewater treatment plant | CAS (bar screening, grit removal, primary clarification, AS, secondary sedimentation, chemical P removal and final sedimentation) |  | -19 | #N/A | #N/A | #N/A | 1 | Sweden | Bendz et al. 2005 | Cited in Verlicchi et al. 2012 review | 24-h composite samples at the inlet and secondary efﬂuent of the WWTP (Sweden) inOctober 2002 (n=1) and processed for 14 PhCs. |  | https://doi.org/10.1016/j.jhazmat.2005.03.012
Trimethoprim | Wastewater treatment plant | CAS (bar screening, grit removal, primary clarification, AS, secondary sedimentation, chemical P removal and final sedimentation) |  | 49 | #N/A | #N/A | #N/A | 1 | Sweden | Bendz et al. 2005 | Cited in Verlicchi et al. 2012 review | 24-h composite samples at the inlet and secondary efﬂuent of the WWTP (Sweden) inOctober 2002 (n=1) and processed for 14 PhCs. |  | https://doi.org/10.1016/j.jhazmat.2005.03.012
Azithromycin | Constructed Wetland | Constructed Sub-surface Flow Wetland, vegetation predominantly Phragmites australis and Typha latifolia. Pharma continuously added for 25 days | mean | 100 | #N/A | #N/A | #N/A | 1 | Sweden | Berglund et al | Efficient removal of antibiotics in surface-flow constructed wetlands, with no observed impact on antibiotic resistance genes - ScienceDirect | Average removal after 14, 21, and 25 days in 4 different CWs spiked with pharma (n=12) | 25 days | https://doi.org/10.1016/j.scitotenv.2013.12.128
Ciprofloxacin | Constructed Wetland | Constructed Sub-surface Flow Wetland, vegetation predominantly Phragmites australis and Typha latifolia. Pharma continuously added for 25 days | mean | 100 | #N/A | #N/A | #N/A | 1 | Sweden | Berglund et al | Efficient removal of antibiotics in surface-flow constructed wetlands, with no observed impact on antibiotic resistance genes - ScienceDirect | Average removal after 14, 21, and 25 days in 4 different CWs spiked with pharma (n=12) | 25 days | https://doi.org/10.1016/j.scitotenv.2013.12.128
Clarithromycin | Constructed Wetland | Constructed Sub-surface Flow Wetland, vegetation predominantly Phragmites australis and Typha latifolia. Pharma continuously added for 25 days | mean | 59 | #N/A | #N/A | #N/A | 1 | Sweden | Berglund et al | Efficient removal of antibiotics in surface-flow constructed wetlands, with no observed impact on antibiotic resistance genes - ScienceDirect | Average removal after 14, 21, and 25 days in 4 different CWs spiked with pharma (n=12) | 25 days | https://doi.org/10.1016/j.scitotenv.2013.12.128
Erythromycin | Constructed Wetland | Constructed Sub-surface Flow Wetland, vegetation predominantly Phragmites australis and Typha latifolia. Pharma continuously added for 25 days | mean | 96 | #N/A | #N/A | #N/A | 1 | Sweden | Berglund et al | Efficient removal of antibiotics in surface-flow constructed wetlands, with no observed impact on antibiotic resistance genes - ScienceDirect | Average removal after 14, 21, and 25 days in 4 different CWs spiked with pharma (n=12) | 25 days | https://doi.org/10.1016/j.scitotenv.2013.12.128
Sulfamethoxazole | Constructed Wetland | Constructed Sub-surface Flow Wetland, vegetation predominantly Phragmites australis and Typha latifolia. Pharma continuously added for 25 days | mean | 77 | #N/A | #N/A | #N/A | 1 | Sweden | Berglund et al | Efficient removal of antibiotics in surface-flow constructed wetlands, with no observed impact on antibiotic resistance genes - ScienceDirect | Average removal after 14, 21, and 25 days in 4 different CWs spiked with pharma (n=12) | 25 days | https://doi.org/10.1016/j.scitotenv.2013.12.128
Trimethoprim | Constructed Wetland | Constructed Sub-surface Flow Wetland, vegetation predominantly Phragmites australis and Typha latifolia. Pharma continuously added for 25 days | mean | 61 | #N/A | #N/A | #N/A | 1 | Sweden | Berglund et al | Efficient removal of antibiotics in surface-flow constructed wetlands, with no observed impact on antibiotic resistance genes - ScienceDirect | Average removal after 14, 21, and 25 days in 4 different CWs spiked with pharma (n=12) | 25 days | https://doi.org/10.1016/j.scitotenv.2013.12.128
Carbamazepine | Wastewater treatment plant | CAS (grit removal tank, a clariﬁcation tank, a CAS for carbon and nitrogen removal, a ﬁnal clariﬁcation tank and microscreen) | mean | 7 | #N/A | #N/A | #N/A | 11 | Germany | Bernhard et al. 2006 | Cited in Verlicchi et al. 2012 review | Study of WWTP of Wiesbaden, Germany (282,000 PE). The plant consists of a grit removal tank, a clariﬁcation tank, a CAS for carbon and nitrogen removal(HRT=22 h), a ﬁnal clariﬁcation tank and microscreen. Moreover, a pilot submerged-MBR equipped with microﬁltration membranes(pore size 0.4 μm) was installed and fed with preclariﬁed water (HRT=7–10 h).24-h composite water samples (n=10–11) were taken at the inﬂuent, the MBR permeate and the WWTP efﬂuent between July 2004 andMarch 2005. Average removal rates for the two investigated systems estimated |  | https://doi.org/10.1016/j.watres.2006.07.011
Carbamazepine | Wastewater treatment plant | MBR (lab-scale, MF) | mean | 13 | #N/A | #N/A | #N/A | 11 | Germany | Bernhard et al. 2006 | Cited in Verlicchi et al. 2012 review | Study of WWTP of Wiesbaden, Germany (282,000 PE). The plant consists of a grit removal tank, a clariﬁcation tank, a CAS for carbon and nitrogen removal(HRT=22 h), a ﬁnal clariﬁcation tank and microscreen. Moreover, a pilot submerged-MBR equipped with microﬁltration membranes(pore size 0.4 μm) was installed and fed with preclariﬁed water (HRT=7–10 h).24-h composite water samples (n=10–11) were taken at the inﬂuent, the MBR permeate and the WWTP efﬂuent between July 2004 andMarch 2005. Average removal rates for the two investigated systems estimated |  | https://doi.org/10.1016/j.watres.2006.07.011
Diclofenac | Wastewater treatment plant | CAS (grit removal tank, a clariﬁcation tank, a CAS for carbon and nitrogen removal, a ﬁnal clariﬁcation tank and microscreen) | mean | 24 | #N/A | 0 | 60 | 11 | Germany | Bernhard et al. 2006 | Cited in Verlicchi et al. 2012 review | Study of WWTP of Wiesbaden, Germany (282,000 PE). The plant consists of a grit removal tank, a clariﬁcation tank, a CAS for carbon and nitrogen removal(HRT=22 h), a ﬁnal clariﬁcation tank and microscreen. Moreover, a pilot submerged-MBR equipped with microﬁltration membranes(pore size 0.4 μm) was installed and fed with preclariﬁed water (HRT=7–10 h).24-h composite water samples (n=10–11) were taken at the inﬂuent, the MBR permeate and the WWTP efﬂuent between July 2004 andMarch 2005. Average removal rates for the two investigated systems estimated |  | https://doi.org/10.1016/j.watres.2006.07.011
Diclofenac | Wastewater treatment plant | MBR (lab-scale, MF) | mean | 58 | #N/A | 28 | 78 | 11 | Germany | Bernhard et al. 2006 | Cited in Verlicchi et al. 2012 review | Study of WWTP of Wiesbaden, Germany (282,000 PE). The plant consists of a grit removal tank, a clariﬁcation tank, a CAS for carbon and nitrogen removal(HRT=22 h), a ﬁnal clariﬁcation tank and microscreen. Moreover, a pilot submerged-MBR equipped with microﬁltration membranes(pore size 0.4 μm) was installed and fed with preclariﬁed water (HRT=7–10 h).24-h composite water samples (n=10–11) were taken at the inﬂuent, the MBR permeate and the WWTP efﬂuent between July 2004 andMarch 2005. Average removal rates for the two investigated systems estimated |  | https://doi.org/10.1016/j.watres.2006.07.011
Ibuprofen | Wastewater treatment plant | CAS (grit removal tank, a clariﬁcation tank, a CAS for carbon and nitrogen removal, a ﬁnal clariﬁcation tank and microscreen) | mean | 97 | #N/A | #N/A | #N/A | 11 | Germany | Bernhard et al. 2006 | Cited in Verlicchi et al. 2012 review | Study of WWTP of Wiesbaden, Germany (282,000 PE). The plant consists of a grit removal tank, a clariﬁcation tank, a CAS for carbon and nitrogen removal(HRT=22 h), a ﬁnal clariﬁcation tank and microscreen. Moreover, a pilot submerged-MBR equipped with microﬁltration membranes(pore size 0.4 μm) was installed and fed with preclariﬁed water (HRT=7–10 h).24-h composite water samples (n=10–11) were taken at the inﬂuent, the MBR permeate and the WWTP efﬂuent between July 2004 andMarch 2005. Average removal rates for the two investigated systems estimated |  | https://doi.org/10.1016/j.watres.2006.07.011
Ibuprofen | Wastewater treatment plant | MBR (lab-scale, MF) | mean | 99 | #N/A | #N/A | #N/A | 11 | Germany | Bernhard et al. 2006 | Cited in Verlicchi et al. 2012 review | Study of WWTP of Wiesbaden, Germany (282,000 PE). The plant consists of a grit removal tank, a clariﬁcation tank, a CAS for carbon and nitrogen removal(HRT=22 h), a ﬁnal clariﬁcation tank and microscreen. Moreover, a pilot submerged-MBR equipped with microﬁltration membranes(pore size 0.4 μm) was installed and fed with preclariﬁed water (HRT=7–10 h).24-h composite water samples (n=10–11) were taken at the inﬂuent, the MBR permeate and the WWTP efﬂuent between July 2004 andMarch 2005. Average removal rates for the two investigated systems estimated |  | https://doi.org/10.1016/j.watres.2006.07.011
Sulfamethoxazole | Wastewater treatment plant | CAS (AS and includes biological nutrient removal) |  | 21 | #N/A | #N/A | #N/A | 1 | USA | Brown et al. 2006 | Cited in Verlicchi et al. 2012 review | 48-h composite samples from inﬂuent and the secondary efﬂuent of the Albuquerque WWTP in New Mexico |  | https://doi.org/10.1016/j.scitotenv.2005.10.007
Trimethoprim | Wastewater treatment plant | CAS (AS and includes biological nutrient removal) |  | 69 | #N/A | #N/A | #N/A | 1 | USA | Brown et al. 2006 | Cited in Verlicchi et al. 2012 review | 48-h composite samples from inﬂuent and the secondary efﬂuent of the Albuquerque WWTP in New Mexico |  | https://doi.org/10.1016/j.scitotenv.2005.10.007
Estrone | Wastewater treatment plant | CAS (prelimy treatments (coarse/fine screening, aerated grit/fat removal), primary sedimentation,AS) |  | -83 | #N/A | #N/A | #N/A | 1 | Spain | Carballa et al. 2004 | Cited in Verlicchi et al. 2012 review | 24-h composite samples were taken at the inlet and outlet of Galicia municipal WWTP (Spain) (capacity of 100,000 p.e. and consists of preliminary treatments (coarse and ﬁne screening and aerated chambers for grit and fat removal), primary sedimentation and CAS (HRT 24 h)) |  | https://doi.org/10.1016/j.watres.2004.03.029 | Galicia WWTW
Ibuprofen | Wastewater treatment plant | CAS (prelimy treatments (coarse/fine screening, aerated grit/fat removal), primary sedimentation,AS) | mean (range) | 64 | #N/A | 63 | 67 | 3 | Spain | Carballa et al. 2004 | Cited in Verlicchi et al. 2012 review | 24-h composite samples were taken at the inlet and outlet of Galicia municipal WWTP (Spain) (capacity of 100,000 p.e. and consists of preliminary treatments (coarse and ﬁnescreening and aerated chambers for grit and fat removal), primary sedimentation and CAS (HRT 24 h)) |  | https://doi.org/10.1016/j.watres.2004.03.029 | Galicia WWTW
Naproxen | Wastewater treatment plant | CAS (prelimy treatments (coarse/fine screening, aerated grit/fat removal), primary sedimentation,AS) | mean (range) | 48 | #N/A | 43 | 55 | 3 | Spain | Carballa et al. 2004 | Cited in Verlicchi et al. 2012 review | 24-h composite samples were taken at the inlet and outlet of Galicia municipal WWTP (Spain) (capacity of 100,000 p.e. and consists of preliminary treatments (coarse and ﬁnescreening and aerated chambers for grit and fat removal), primary sedimentation and CAS (HRT 24 h)) |  | https://doi.org/10.1016/j.watres.2004.03.029 | Galicia WWTW
Sulfamethoxazole | Wastewater treatment plant | CAS (prelimy treatments (coarse/fine screening, aerated grit/fat removal), primary sedimentation,AS) |  | 57 | #N/A | #N/A | #N/A | 1 | Spain | Carballa et al. 2004 | Cited in Verlicchi et al. 2012 review | 24-h composite samples were taken at the inlet and outlet of Galicia municipal WWTP (Spain) (capacity of 100,000 p.e. and consists of preliminary treatments (coarse and ﬁnescreening and aerated chambers for grit and fat removal), primary sedimentation and CAS (HRT 24 h)) |  | https://doi.org/10.1016/j.watres.2004.03.029 | Galicia WWTW
Estrone | Wastewater treatment plant | CAS (secondary process only) |  | -42 | #N/A | #N/A | #N/A | 1 | Spain | Carballa et al. 2005 | Cited in Verlicchi et al. 2012 review | 24-h composite samples were taken at the inﬂuent and secondary efﬂuent of the WWTP in Galicia (Spain, 100,000 inhabitants) in October 2001, January 2002, April 2002 and June 2002 and processed for ﬁve PhCs. The plant consists of preliminary treatment(ﬁne screening, aerated chamber for grit and fat removal), primary sedimentation and CAS (mixed reactors followed by sedimentationtank). Average removal rates are provided for the selected compounds. | Appears to be same data as in 2004 paper | https://www.researchgate.net/publication/7455974_Behavior_of_Pharmaceuticals_and_Personal_Care_Products_in_a_Sewage_Treatment_Plant_of_Northwest_Spain | Galicia WWTW
Naproxen | Wastewater treatment plant | CAS (secondary process only) |  | 46 | #N/A | #N/A | #N/A | 3 | Spain | Carballa et al. 2005 | Cited in Verlicchi et al. 2012 review | 24-h composite samples were taken at the inﬂuent and secondary efﬂuent of the WWTP in Galicia (Spain, 100,000 inhabitants) in October 2001, January 2002, April 2002 and June 2002 and processed for ﬁve PhCs. The plant consists of preliminary treatment(ﬁne screening, aerated chamber for grit and fat removal), primary sedimentation and CAS (mixed reactors followed by sedimentationtank). Average removal rates are provided for the selected compounds. | Appears to be same data as in 2004 paper | https://www.researchgate.net/publication/7455974_Behavior_of_Pharmaceuticals_and_Personal_Care_Products_in_a_Sewage_Treatment_Plant_of_Northwest_Spain | Galicia WWTW
Ibuprofen | Wastewater treatment plant | CAS (secondary process only) |  | 70 | #N/A | #N/A | #N/A | 3 | Spain | Carballa et al. 2005 | Cited in Verlicchi et al. 2012 review | 24-h composite samples were taken at the inﬂuent and secondary efﬂuent of the WWTP in Galicia (Spain, 100,000 inhabitants) inOctober 2001, January 2002, April 2002 and June 2002 and processed for ﬁve PhCs. The plant consists of preliminary treatment(ﬁne screening, aerated chamber for grit and fat removal), primary sedimentation and CAS (mixed reactors followed by sedimentationtank). Average removal rates are provided for the selected compounds. | Appears to be same data as in 2004 paper | https://www.researchgate.net/publication/7455974_Behavior_of_Pharmaceuticals_and_Personal_Care_Products_in_a_Sewage_Treatment_Plant_of_Northwest_Spain | Galicia WWTW
Sulfamethoxazole | Wastewater treatment plant | CAS (secondary process only) |  | 46 | #N/A | #N/A | #N/A | 1 | Spain | Carballa et al. 2005 | Cited in Verlicchi et al. 2012 review | 24-h composite samples were taken at the inﬂuent and secondary efﬂuent of the WWTP in Galicia (Spain, 100,000 inhabitants) inOctober 2001, January 2002, April 2002 and June 2002 and processed for ﬁve PhCs. The plant consists of preliminary treatment(ﬁne screening, aerated chamber for grit and fat removal), primary sedimentation and CAS (mixed reactors followed by sedimentationtank). Average removal rates are provided for the selected compounds. | Appears to be same data as in 2004 paper | https://www.researchgate.net/publication/7455974_Behavior_of_Pharmaceuticals_and_Personal_Care_Products_in_a_Sewage_Treatment_Plant_of_Northwest_Spain | Galicia WWTW
Ranitidine | Wastewater treatment plant | CAS |  | 28.5 | #N/A | #N/A | #N/A | 1 | Italy | Carucci et al. 2006 | Cited in Verlicchi et al. 2012 review | Study of a 2-L lab-scale SBR, working through six 4-h cycles each day, SRT 8–14 d, using the activated sludge systemcoming from municipal WWTP as inoculum and municipal wastewater as feed. Average removal rates are provided for ranitidineand atenolol. | I don't have access to this paper so unable to confirm number. Abstract states ranitidine removal of 17-26% though
bezafibrate | Wastewater treatment plant | CAS (pre-treatments, primary sedimentation and CAS) |  | 30 | #N/A | #N/A | #N/A | 1 | Italy | Castiglioni et al. 2006 | https://pubs.acs.org/doi/suppl/10.1021/es050991m/suppl_file/es050991msi20050930_013329.pdf | Six Italian large WWTPs were monitored for 16 PhCs during Winter (January–March 2004) and Summer (June–September 2004).All investigated plants are equipped with pre-treatments, primary sedimentation and CAS. 24-h composite samples were collectedat the inlet and the outlet of each plant, and their average removal rates are provided. | Va Olona STP winter | https://pubs.acs.org/doi/suppl/10.1021/es050991m/suppl_file/es050991msi20050930_013329.pdf
bezafibrate | Wastewater treatment plant | CAS (pre-treatments, primary sedimentation and CAS) |  | 0 | #N/A | #N/A | #N/A | 1 | Italy | Castiglioni et al. 2006 | https://pubs.acs.org/doi/suppl/10.1021/es050991m/suppl_file/es050991msi20050930_013329.pdf | Six Italian large WWTPs were monitored for 16 PhCs during Winter (January–March 2004) and Summer (June–September 2004).All investigated plants are equipped with pre-treatments, primary sedimentation and CAS. 24-h composite samples were collectedat the inlet and the outlet of each plant, and their average removal rates are provided. | Va Olona STP summer | https://pubs.acs.org/doi/suppl/10.1021/es050991m/suppl_file/es050991msi20050930_013329.pdf
bezafibrate | Wastewater treatment plant | CAS (pre-treatments, primary sedimentation and CAS) |  | 0 | #N/A | #N/A | #N/A | 1 | Italy | Castiglioni et al. 2006 | https://pubs.acs.org/doi/suppl/10.1021/es050991m/suppl_file/es050991msi20050930_013329.pdf | Six Italian large WWTPs were monitored for 16 PhCs during Winter (January–March 2004) and Summer (June–September 2004).All investigated plants are equipped with pre-treatments, primary sedimentation and CAS. 24-h composite samples were collectedat the inlet and the outlet of each plant, and their average removal rates are provided. | Naples STP winter | https://pubs.acs.org/doi/suppl/10.1021/es050991m/suppl_file/es050991msi20050930_013329.pdf
bezafibrate | Wastewater treatment plant | CAS (pre-treatments, primary sedimentation and CAS) |  | 66 | #N/A | #N/A | #N/A | 1 | Italy | Castiglioni et al. 2006 | https://pubs.acs.org/doi/suppl/10.1021/es050991m/suppl_file/es050991msi20050930_013329.pdf | Six Italian large WWTPs were monitored for 16 PhCs during Winter (January–March 2004) and Summer (June–September 2004).All investigated plants are equipped with pre-treatments, primary sedimentation and CAS. 24-h composite samples were collectedat the inlet and the outlet of each plant, and their average removal rates are provided. | Latina STP winter | https://pubs.acs.org/doi/suppl/10.1021/es050991m/suppl_file/es050991msi20050930_013329.pdf
bezafibrate | Wastewater treatment plant | CAS (pre-treatments, primary sedimentation and CAS) |  | 0 | #N/A | #N/A | #N/A | 1 | Italy | Castiglioni et al. 2006 | https://pubs.acs.org/doi/suppl/10.1021/es050991m/suppl_file/es050991msi20050930_013329.pdf | Six Italian large WWTPs were monitored for 16 PhCs during Winter (January–March 2004) and Summer (June–September 2004).All investigated plants are equipped with pre-treatments, primary sedimentation and CAS. 24-h composite samples were collectedat the inlet and the outlet of each plant, and their average removal rates are provided. | Cuneo STP winter | https://pubs.acs.org/doi/suppl/10.1021/es050991m/suppl_file/es050991msi20050930_013329.pdf
bezafibrate | Wastewater treatment plant | CAS (pre-treatments, primary sedimentation and CAS) |  | 98 | #N/A | #N/A | #N/A | 1 | Italy | Castiglioni et al. 2006 | https://pubs.acs.org/doi/suppl/10.1021/es050991m/suppl_file/es050991msi20050930_013329.pdf | Six Italian large WWTPs were monitored for 16 PhCs during Winter (January–March 2004) and Summer (June–September 2004).All investigated plants are equipped with pre-treatments, primary sedimentation and CAS. 24-h composite samples were collectedat the inlet and the outlet of each plant, and their average removal rates are provided. | Va Lago STP summer | https://pubs.acs.org/doi/suppl/10.1021/es050991m/suppl_file/es050991msi20050930_013329.pdf
bezafibrate | Wastewater treatment plant | CAS (pre-treatments, primary sedimentation and CAS) |  | 87 | #N/A | #N/A | #N/A | 1 | Italy | Castiglioni et al. 2006 | https://pubs.acs.org/doi/suppl/10.1021/es050991m/suppl_file/es050991msi20050930_013329.pdf | Six Italian large WWTPs were monitored for 16 PhCs during Winter (January–March 2004) and Summer (June–September 2004).All investigated plants are equipped with pre-treatments, primary sedimentation and CAS. 24-h composite samples were collectedat the inlet and the outlet of each plant, and their average removal rates are provided. | Cagliari STP summer | https://pubs.acs.org/doi/suppl/10.1021/es050991m/suppl_file/es050991msi20050930_013329.pdf
Carbamazepine | Wastewater treatment plant | CAS (pre-treatments, primary sedimentation and CAS) |  | 0 | #N/A | #N/A | #N/A | 1 | Italy | Castiglioni et al. 2006 | Cited in Verlicchi et al. 2012 review | Six Italian large WWTPs were monitored for 16 PhCs during Winter (January–March 2004) and Summer (June–September 2004).All investigated plants are equipped with pre-treatments, primary sedimentation and CAS. 24-h composite samples were collectedat the inlet and the outlet of each plant, and their average removal rates are provided. | Value as cited in Verlicchi. Not sure how it was estimated! | https://pubs.acs.org/doi/suppl/10.1021/es050991m/suppl_file/es050991msi20050930_013329.pdf
Carbamazepine | Wastewater treatment plant | CAS (pre-treatments, primary sedimentation and CAS) |  | 0 | #N/A | #N/A | #N/A | 1 | Italy | Castiglioni et al. 2006 | https://pubs.acs.org/doi/suppl/10.1021/es050991m/suppl_file/es050991msi20050930_013329.pdf | Six Italian large WWTPs were monitored for 16 PhCs during Winter (January–March 2004) and Summer (June–September 2004).All investigated plants are equipped with pre-treatments, primary sedimentation and CAS. 24-h composite samples were collectedat the inlet and the outlet of each plant, and their average removal rates are provided. | Va Olona STP winter | https://pubs.acs.org/doi/suppl/10.1021/es050991m/suppl_file/es050991msi20050930_013329.pdf
Carbamazepine | Wastewater treatment plant | CAS (pre-treatments, primary sedimentation and CAS) |  | 0 | #N/A | #N/A | #N/A | 1 | Italy | Castiglioni et al. 2006 | https://pubs.acs.org/doi/suppl/10.1021/es050991m/suppl_file/es050991msi20050930_013329.pdf | Six Italian large WWTPs were monitored for 16 PhCs during Winter (January–March 2004) and Summer (June–September 2004).All investigated plants are equipped with pre-treatments, primary sedimentation and CAS. 24-h composite samples were collectedat the inlet and the outlet of each plant, and their average removal rates are provided. | Va Olona STP summer | https://pubs.acs.org/doi/suppl/10.1021/es050991m/suppl_file/es050991msi20050930_013329.pdf
Carbamazepine | Wastewater treatment plant | CAS (pre-treatments, primary sedimentation and CAS) |  | #N/A | #N/A | #N/A | #N/A | 1 | Italy | Castiglioni et al. 2006 | https://pubs.acs.org/doi/suppl/10.1021/es050991m/suppl_file/es050991msi20050930_013329.pdf | Six Italian large WWTPs were monitored for 16 PhCs during Winter (January–March 2004) and Summer (June–September 2004).All investigated plants are equipped with pre-treatments, primary sedimentation and CAS. 24-h composite samples were collectedat the inlet and the outlet of each plant, and their average removal rates are provided. | Naples STP winter | https://pubs.acs.org/doi/suppl/10.1021/es050991m/suppl_file/es050991msi20050930_013329.pdf
Carbamazepine | Wastewater treatment plant | CAS (pre-treatments, primary sedimentation and CAS) |  | 0 | #N/A | #N/A | #N/A | 1 | Italy | Castiglioni et al. 2006 | https://pubs.acs.org/doi/suppl/10.1021/es050991m/suppl_file/es050991msi20050930_013329.pdf | Six Italian large WWTPs were monitored for 16 PhCs during Winter (January–March 2004) and Summer (June–September 2004).All investigated plants are equipped with pre-treatments, primary sedimentation and CAS. 24-h composite samples were collectedat the inlet and the outlet of each plant, and their average removal rates are provided. | Latina STP winter | https://pubs.acs.org/doi/suppl/10.1021/es050991m/suppl_file/es050991msi20050930_013329.pdf
Carbamazepine | Wastewater treatment plant | CAS (pre-treatments, primary sedimentation and CAS) |  | 0 | #N/A | #N/A | #N/A | 1 | Italy | Castiglioni et al. 2006 | https://pubs.acs.org/doi/suppl/10.1021/es050991m/suppl_file/es050991msi20050930_013329.pdf | Six Italian large WWTPs were monitored for 16 PhCs during Winter (January–March 2004) and Summer (June–September 2004).All investigated plants are equipped with pre-treatments, primary sedimentation and CAS. 24-h composite samples were collectedat the inlet and the outlet of each plant, and their average removal rates are provided. | Cuneo STP winter | https://pubs.acs.org/doi/suppl/10.1021/es050991m/suppl_file/es050991msi20050930_013329.pdf
Carbamazepine | Wastewater treatment plant | CAS (pre-treatments, primary sedimentation and CAS) |  | 0 | #N/A | #N/A | #N/A | 1 | Italy | Castiglioni et al. 2006 | https://pubs.acs.org/doi/suppl/10.1021/es050991m/suppl_file/es050991msi20050930_013329.pdf | Six Italian large WWTPs were monitored for 16 PhCs during Winter (January–March 2004) and Summer (June–September 2004).All investigated plants are equipped with pre-treatments, primary sedimentation and CAS. 24-h composite samples were collectedat the inlet and the outlet of each plant, and their average removal rates are provided. | Va Lago STP summer | https://pubs.acs.org/doi/suppl/10.1021/es050991m/suppl_file/es050991msi20050930_013329.pdf
Carbamazepine | Wastewater treatment plant | CAS (pre-treatments, primary sedimentation and CAS) |  | 0 | #N/A | #N/A | #N/A | 1 | Italy | Castiglioni et al. 2006 | https://pubs.acs.org/doi/suppl/10.1021/es050991m/suppl_file/es050991msi20050930_013329.pdf | Six Italian large WWTPs were monitored for 16 PhCs during Winter (January–March 2004) and Summer (June–September 2004).All investigated plants are equipped with pre-treatments, primary sedimentation and CAS. 24-h composite samples were collectedat the inlet and the outlet of each plant, and their average removal rates are provided. | Cagliari STP summer | https://pubs.acs.org/doi/suppl/10.1021/es050991m/suppl_file/es050991msi20050930_013329.pdf
Ciprofloxacin | Wastewater treatment plant | CAS (pre-treatments, primary sedimentation and CAS) |  | 45 | #N/A | #N/A | #N/A | 1 | Italy | Castiglioni et al. 2006 | https://pubs.acs.org/doi/suppl/10.1021/es050991m/suppl_file/es050991msi20050930_013329.pdf | Six Italian large WWTPs were monitored for 16 PhCs during Winter (January–March 2004) and Summer (June–September 2004).All investigated plants are equipped with pre-treatments, primary sedimentation and CAS. 24-h composite samples were collectedat the inlet and the outlet of each plant, and their average removal rates are provided. | Va Olona STP winter | https://pubs.acs.org/doi/suppl/10.1021/es050991m/suppl_file/es050991msi20050930_013329.pdf
Ciprofloxacin | Wastewater treatment plant | CAS (pre-treatments, primary sedimentation and CAS) |  | 63 | #N/A | #N/A | #N/A | 1 | Italy | Castiglioni et al. 2006 | https://pubs.acs.org/doi/suppl/10.1021/es050991m/suppl_file/es050991msi20050930_013329.pdf | Six Italian large WWTPs were monitored for 16 PhCs during Winter (January–March 2004) and Summer (June–September 2004).All investigated plants are equipped with pre-treatments, primary sedimentation and CAS. 24-h composite samples were collectedat the inlet and the outlet of each plant, and their average removal rates are provided. | Va Olona STP summer | https://pubs.acs.org/doi/suppl/10.1021/es050991m/suppl_file/es050991msi20050930_013329.pdf
Ciprofloxacin | Wastewater treatment plant | CAS (pre-treatments, primary sedimentation and CAS) |  | 78 | #N/A | #N/A | #N/A | 1 | Italy | Castiglioni et al. 2006 | https://pubs.acs.org/doi/suppl/10.1021/es050991m/suppl_file/es050991msi20050930_013329.pdf | Six Italian large WWTPs were monitored for 16 PhCs during Winter (January–March 2004) and Summer (June–September 2004).All investigated plants are equipped with pre-treatments, primary sedimentation and CAS. 24-h composite samples were collectedat the inlet and the outlet of each plant, and their average removal rates are provided. | Naples STP winter | https://pubs.acs.org/doi/suppl/10.1021/es050991m/suppl_file/es050991msi20050930_013329.pdf
Ciprofloxacin | Wastewater treatment plant | CAS (pre-treatments, primary sedimentation and CAS) |  | 46 | #N/A | #N/A | #N/A | 1 | Italy | Castiglioni et al. 2006 | https://pubs.acs.org/doi/suppl/10.1021/es050991m/suppl_file/es050991msi20050930_013329.pdf | Six Italian large WWTPs were monitored for 16 PhCs during Winter (January–March 2004) and Summer (June–September 2004).All investigated plants are equipped with pre-treatments, primary sedimentation and CAS. 24-h composite samples were collectedat the inlet and the outlet of each plant, and their average removal rates are provided. | Latina STP winter | https://pubs.acs.org/doi/suppl/10.1021/es050991m/suppl_file/es050991msi20050930_013329.pdf
Ciprofloxacin | Wastewater treatment plant | CAS (pre-treatments, primary sedimentation and CAS) |  | 73 | #N/A | #N/A | #N/A | 1 | Italy | Castiglioni et al. 2006 | https://pubs.acs.org/doi/suppl/10.1021/es050991m/suppl_file/es050991msi20050930_013329.pdf | Six Italian large WWTPs were monitored for 16 PhCs during Winter (January–March 2004) and Summer (June–September 2004).All investigated plants are equipped with pre-treatments, primary sedimentation and CAS. 24-h composite samples were collectedat the inlet and the outlet of each plant, and their average removal rates are provided. | Cuneo STP winter | https://pubs.acs.org/doi/suppl/10.1021/es050991m/suppl_file/es050991msi20050930_013329.pdf
Ciprofloxacin | Wastewater treatment plant | CAS (pre-treatments, primary sedimentation and CAS) |  | 69 | #N/A | #N/A | #N/A | 1 | Italy | Castiglioni et al. 2006 | https://pubs.acs.org/doi/suppl/10.1021/es050991m/suppl_file/es050991msi20050930_013329.pdf | Six Italian large WWTPs were monitored for 16 PhCs during Winter (January–March 2004) and Summer (June–September 2004).All investigated plants are equipped with pre-treatments, primary sedimentation and CAS. 24-h composite samples were collectedat the inlet and the outlet of each plant, and their average removal rates are provided. | Va Lago STP summer | https://pubs.acs.org/doi/suppl/10.1021/es050991m/suppl_file/es050991msi20050930_013329.pdf
Ciprofloxacin | Wastewater treatment plant | CAS (pre-treatments, primary sedimentation and CAS) |  | 63 | #N/A | #N/A | #N/A | 1 | Italy | Castiglioni et al. 2006 | https://pubs.acs.org/doi/suppl/10.1021/es050991m/suppl_file/es050991msi20050930_013329.pdf | Six Italian large WWTPs were monitored for 16 PhCs during Winter (January–March 2004) and Summer (June–September 2004).All investigated plants are equipped with pre-treatments, primary sedimentation and CAS. 24-h composite samples were collectedat the inlet and the outlet of each plant, and their average removal rates are provided. | Cagliari STP summer | https://pubs.acs.org/doi/suppl/10.1021/es050991m/suppl_file/es050991msi20050930_013329.pdf
Clarithromycin | Wastewater treatment plant | CAS (pre-treatments, primary sedimentation and CAS) |  | 0 | #N/A | #N/A | #N/A | 1 | Italy | Castiglioni et al. 2006 | Cited in Verlicchi et al. 2012 review | Six Italian large WWTPs were monitored for 16 PhCs during Winter (January–March 2004) and Summer (June–September 2004).All investigated plants are equipped with pre-treatments, primary sedimentation and CAS. 24-h composite samples were collectedat the inlet and the outlet of each plant, and their average removal rates are provided. | Value as cited in Verlicchi. Not sure how it was estimated! | https://pubs.acs.org/doi/suppl/10.1021/es050991m/suppl_file/es050991msi20050930_013329.pdf
Clarithromycin | Wastewater treatment plant | CAS (pre-treatments, primary sedimentation and CAS) |  | 0 | #N/A | #N/A | #N/A | 1 | Italy | Castiglioni et al. 2006 | https://pubs.acs.org/doi/suppl/10.1021/es050991m/suppl_file/es050991msi20050930_013329.pdf | Six Italian large WWTPs were monitored for 16 PhCs during Winter (January–March 2004) and Summer (June–September 2004).All investigated plants are equipped with pre-treatments, primary sedimentation and CAS. 24-h composite samples were collectedat the inlet and the outlet of each plant, and their average removal rates are provided. | Va Olona STP winter | https://pubs.acs.org/doi/suppl/10.1021/es050991m/suppl_file/es050991msi20050930_013329.pdf
Clarithromycin | Wastewater treatment plant | CAS (pre-treatments, primary sedimentation and CAS) |  | 0 | #N/A | #N/A | #N/A | 1 | Italy | Castiglioni et al. 2006 | https://pubs.acs.org/doi/suppl/10.1021/es050991m/suppl_file/es050991msi20050930_013329.pdf | Six Italian large WWTPs were monitored for 16 PhCs during Winter (January–March 2004) and Summer (June–September 2004).All investigated plants are equipped with pre-treatments, primary sedimentation and CAS. 24-h composite samples were collectedat the inlet and the outlet of each plant, and their average removal rates are provided. | Va Olona STP summer | https://pubs.acs.org/doi/suppl/10.1021/es050991m/suppl_file/es050991msi20050930_013329.pdf
Clarithromycin | Wastewater treatment plant | CAS (pre-treatments, primary sedimentation and CAS) |  | 24 | #N/A | #N/A | #N/A | 1 | Italy | Castiglioni et al. 2006 | https://pubs.acs.org/doi/suppl/10.1021/es050991m/suppl_file/es050991msi20050930_013329.pdf | Six Italian large WWTPs were monitored for 16 PhCs during Winter (January–March 2004) and Summer (June–September 2004).All investigated plants are equipped with pre-treatments, primary sedimentation and CAS. 24-h composite samples were collectedat the inlet and the outlet of each plant, and their average removal rates are provided. | Naples STP winter | https://pubs.acs.org/doi/suppl/10.1021/es050991m/suppl_file/es050991msi20050930_013329.pdf
Clarithromycin | Wastewater treatment plant | CAS (pre-treatments, primary sedimentation and CAS) |  | 0 | #N/A | #N/A | #N/A | 1 | Italy | Castiglioni et al. 2006 | https://pubs.acs.org/doi/suppl/10.1021/es050991m/suppl_file/es050991msi20050930_013329.pdf | Six Italian large WWTPs were monitored for 16 PhCs during Winter (January–March 2004) and Summer (June–September 2004).All investigated plants are equipped with pre-treatments, primary sedimentation and CAS. 24-h composite samples were collectedat the inlet and the outlet of each plant, and their average removal rates are provided. | Latina STP winter | https://pubs.acs.org/doi/suppl/10.1021/es050991m/suppl_file/es050991msi20050930_013329.pdf
Clarithromycin | Wastewater treatment plant | CAS (pre-treatments, primary sedimentation and CAS) |  | 0 | #N/A | #N/A | #N/A | 1 | Italy | Castiglioni et al. 2006 | https://pubs.acs.org/doi/suppl/10.1021/es050991m/suppl_file/es050991msi20050930_013329.pdf | Six Italian large WWTPs were monitored for 16 PhCs during Winter (January–March 2004) and Summer (June–September 2004).All investigated plants are equipped with pre-treatments, primary sedimentation and CAS. 24-h composite samples were collectedat the inlet and the outlet of each plant, and their average removal rates are provided. | Cuneo STP winter | https://pubs.acs.org/doi/suppl/10.1021/es050991m/suppl_file/es050991msi20050930_013329.pdf
Clarithromycin | Wastewater treatment plant | CAS (pre-treatments, primary sedimentation and CAS) |  | #N/A | #N/A | #N/A | #N/A | 1 | Italy | Castiglioni et al. 2006 | https://pubs.acs.org/doi/suppl/10.1021/es050991m/suppl_file/es050991msi20050930_013329.pdf | Six Italian large WWTPs were monitored for 16 PhCs during Winter (January–March 2004) and Summer (June–September 2004).All investigated plants are equipped with pre-treatments, primary sedimentation and CAS. 24-h composite samples were collectedat the inlet and the outlet of each plant, and their average removal rates are provided. | Va Lago STP summer | https://pubs.acs.org/doi/suppl/10.1021/es050991m/suppl_file/es050991msi20050930_013329.pdf
Clarithromycin | Wastewater treatment plant | CAS (pre-treatments, primary sedimentation and CAS) |  | 0 | #N/A | #N/A | #N/A | 1 | Italy | Castiglioni et al. 2006 | https://pubs.acs.org/doi/suppl/10.1021/es050991m/suppl_file/es050991msi20050930_013329.pdf | Six Italian large WWTPs were monitored for 16 PhCs during Winter (January–March 2004) and Summer (June–September 2004).All investigated plants are equipped with pre-treatments, primary sedimentation and CAS. 24-h composite samples were collectedat the inlet and the outlet of each plant, and their average removal rates are provided. | Cagliari STP summer | https://pubs.acs.org/doi/suppl/10.1021/es050991m/suppl_file/es050991msi20050930_013329.pdf
Erythromycin | Wastewater treatment plant | CAS (pre-treatments, primary sedimentation and CAS) |  | 0 | #N/A | #N/A | #N/A | 1 | Italy | Castiglioni et al. 2006 | Cited in Verlicchi et al. 2012 review | Six Italian large WWTPs were monitored for 16 PhCs during Winter (January–March 2004) and Summer (June–September 2004).All investigated plants are equipped with pre-treatments, primary sedimentation and CAS. 24-h composite samples were collectedat the inlet and the outlet of each plant, and their average removal rates are provided. | Value as cited in Verlicchi. Not sure how it was estimated! | https://pubs.acs.org/doi/suppl/10.1021/es050991m/suppl_file/es050991msi20050930_013329.pdf
Erythromycin | Wastewater treatment plant | CAS (pre-treatments, primary sedimentation and CAS) |  | 0 | #N/A | #N/A | #N/A | 1 | Italy | Castiglioni et al. 2006 | https://pubs.acs.org/doi/suppl/10.1021/es050991m/suppl_file/es050991msi20050930_013329.pdf | Six Italian large WWTPs were monitored for 16 PhCs during Winter (January–March 2004) and Summer (June–September 2004).All investigated plants are equipped with pre-treatments, primary sedimentation and CAS. 24-h composite samples were collectedat the inlet and the outlet of each plant, and their average removal rates are provided. | Va Olona STP winter | https://pubs.acs.org/doi/suppl/10.1021/es050991m/suppl_file/es050991msi20050930_013329.pdf
Erythromycin | Wastewater treatment plant | CAS (pre-treatments, primary sedimentation and CAS) |  | 0 | #N/A | #N/A | #N/A | 1 | Italy | Castiglioni et al. 2006 | https://pubs.acs.org/doi/suppl/10.1021/es050991m/suppl_file/es050991msi20050930_013329.pdf | Six Italian large WWTPs were monitored for 16 PhCs during Winter (January–March 2004) and Summer (June–September 2004).All investigated plants are equipped with pre-treatments, primary sedimentation and CAS. 24-h composite samples were collectedat the inlet and the outlet of each plant, and their average removal rates are provided. | Va Olona STP summer | https://pubs.acs.org/doi/suppl/10.1021/es050991m/suppl_file/es050991msi20050930_013329.pdf
Erythromycin | Wastewater treatment plant | CAS (pre-treatments, primary sedimentation and CAS) |  | 0 | #N/A | #N/A | #N/A | 1 | Italy | Castiglioni et al. 2006 | https://pubs.acs.org/doi/suppl/10.1021/es050991m/suppl_file/es050991msi20050930_013329.pdf | Six Italian large WWTPs were monitored for 16 PhCs during Winter (January–March 2004) and Summer (June–September 2004).All investigated plants are equipped with pre-treatments, primary sedimentation and CAS. 24-h composite samples were collectedat the inlet and the outlet of each plant, and their average removal rates are provided. | Naples STP winter | https://pubs.acs.org/doi/suppl/10.1021/es050991m/suppl_file/es050991msi20050930_013329.pdf
Erythromycin | Wastewater treatment plant | CAS (pre-treatments, primary sedimentation and CAS) |  | #N/A | #N/A | #N/A | #N/A | 1 | Italy | Castiglioni et al. 2006 | https://pubs.acs.org/doi/suppl/10.1021/es050991m/suppl_file/es050991msi20050930_013329.pdf | Six Italian large WWTPs were monitored for 16 PhCs during Winter (January–March 2004) and Summer (June–September 2004).All investigated plants are equipped with pre-treatments, primary sedimentation and CAS. 24-h composite samples were collectedat the inlet and the outlet of each plant, and their average removal rates are provided. | Latina STP winter | https://pubs.acs.org/doi/suppl/10.1021/es050991m/suppl_file/es050991msi20050930_013329.pdf
Erythromycin | Wastewater treatment plant | CAS (pre-treatments, primary sedimentation and CAS) |  | 44 | #N/A | #N/A | #N/A | 1 | Italy | Castiglioni et al. 2006 | https://pubs.acs.org/doi/suppl/10.1021/es050991m/suppl_file/es050991msi20050930_013329.pdf | Six Italian large WWTPs were monitored for 16 PhCs during Winter (January–March 2004) and Summer (June–September 2004).All investigated plants are equipped with pre-treatments, primary sedimentation and CAS. 24-h composite samples were collectedat the inlet and the outlet of each plant, and their average removal rates are provided. | Cuneo STP winter | https://pubs.acs.org/doi/suppl/10.1021/es050991m/suppl_file/es050991msi20050930_013329.pdf
Erythromycin | Wastewater treatment plant | CAS (pre-treatments, primary sedimentation and CAS) |  | #N/A | #N/A | #N/A | #N/A | 1 | Italy | Castiglioni et al. 2006 | https://pubs.acs.org/doi/suppl/10.1021/es050991m/suppl_file/es050991msi20050930_013329.pdf | Six Italian large WWTPs were monitored for 16 PhCs during Winter (January–March 2004) and Summer (June–September 2004).All investigated plants are equipped with pre-treatments, primary sedimentation and CAS. 24-h composite samples were collectedat the inlet and the outlet of each plant, and their average removal rates are provided. | Va Lago STP summer | https://pubs.acs.org/doi/suppl/10.1021/es050991m/suppl_file/es050991msi20050930_013329.pdf
Erythromycin | Wastewater treatment plant | CAS (pre-treatments, primary sedimentation and CAS) |  | 0 | #N/A | #N/A | #N/A | 1 | Italy | Castiglioni et al. 2006 | https://pubs.acs.org/doi/suppl/10.1021/es050991m/suppl_file/es050991msi20050930_013329.pdf | Six Italian large WWTPs were monitored for 16 PhCs during Winter (January–March 2004) and Summer (June–September 2004).All investigated plants are equipped with pre-treatments, primary sedimentation and CAS. 24-h composite samples were collectedat the inlet and the outlet of each plant, and their average removal rates are provided. | Cagliari STP summer | https://pubs.acs.org/doi/suppl/10.1021/es050991m/suppl_file/es050991msi20050930_013329.pdf
Estrone | Wastewater treatment plant | CAS (pre-treatments, primary sedimentation and CAS) |  | 0 | #N/A | #N/A | #N/A | 1 | Italy | Castiglioni et al. 2006 | https://pubs.acs.org/doi/suppl/10.1021/es050991m/suppl_file/es050991msi20050930_013329.pdf | Six Italian large WWTPs were monitored for 16 PhCs during Winter (January–March 2004) and Summer (June–September 2004).All investigated plants are equipped with pre-treatments, primary sedimentation and CAS. 24-h composite samples were collectedat the inlet and the outlet of each plant, and their average removal rates are provided. | Va Olona STP winter | https://pubs.acs.org/doi/suppl/10.1021/es050991m/suppl_file/es050991msi20050930_013329.pdf
Estrone | Wastewater treatment plant | CAS (pre-treatments, primary sedimentation and CAS) |  | 0 | #N/A | #N/A | #N/A | 1 | Italy | Castiglioni et al. 2006 | https://pubs.acs.org/doi/suppl/10.1021/es050991m/suppl_file/es050991msi20050930_013329.pdf | Six Italian large WWTPs were monitored for 16 PhCs during Winter (January–March 2004) and Summer (June–September 2004).All investigated plants are equipped with pre-treatments, primary sedimentation and CAS. 24-h composite samples were collectedat the inlet and the outlet of each plant, and their average removal rates are provided. | Va Olona STP summer | https://pubs.acs.org/doi/suppl/10.1021/es050991m/suppl_file/es050991msi20050930_013329.pdf
Estrone | Wastewater treatment plant | CAS (pre-treatments, primary sedimentation and CAS) |  | #N/A | #N/A | #N/A | #N/A | 1 | Italy | Castiglioni et al. 2006 | https://pubs.acs.org/doi/suppl/10.1021/es050991m/suppl_file/es050991msi20050930_013329.pdf | Six Italian large WWTPs were monitored for 16 PhCs during Winter (January–March 2004) and Summer (June–September 2004).All investigated plants are equipped with pre-treatments, primary sedimentation and CAS. 24-h composite samples were collectedat the inlet and the outlet of each plant, and their average removal rates are provided. | Naples STP winter | https://pubs.acs.org/doi/suppl/10.1021/es050991m/suppl_file/es050991msi20050930_013329.pdf
Estrone | Wastewater treatment plant | CAS (pre-treatments, primary sedimentation and CAS) |  | 29 | #N/A | #N/A | #N/A | 1 | Italy | Castiglioni et al. 2006 | https://pubs.acs.org/doi/suppl/10.1021/es050991m/suppl_file/es050991msi20050930_013329.pdf | Six Italian large WWTPs were monitored for 16 PhCs during Winter (January–March 2004) and Summer (June–September 2004).All investigated plants are equipped with pre-treatments, primary sedimentation and CAS. 24-h composite samples were collectedat the inlet and the outlet of each plant, and their average removal rates are provided. | Latina STP winter | https://pubs.acs.org/doi/suppl/10.1021/es050991m/suppl_file/es050991msi20050930_013329.pdf
Estrone | Wastewater treatment plant | CAS (pre-treatments, primary sedimentation and CAS) |  | 0 | #N/A | #N/A | #N/A | 1 | Italy | Castiglioni et al. 2006 | https://pubs.acs.org/doi/suppl/10.1021/es050991m/suppl_file/es050991msi20050930_013329.pdf | Six Italian large WWTPs were monitored for 16 PhCs during Winter (January–March 2004) and Summer (June–September 2004).All investigated plants are equipped with pre-treatments, primary sedimentation and CAS. 24-h composite samples were collectedat the inlet and the outlet of each plant, and their average removal rates are provided. | Cuneo STP winter | https://pubs.acs.org/doi/suppl/10.1021/es050991m/suppl_file/es050991msi20050930_013329.pdf
Estrone | Wastewater treatment plant | CAS (pre-treatments, primary sedimentation and CAS) |  | #N/A | #N/A | #N/A | #N/A | 1 | Italy | Castiglioni et al. 2006 | https://pubs.acs.org/doi/suppl/10.1021/es050991m/suppl_file/es050991msi20050930_013329.pdf | Six Italian large WWTPs were monitored for 16 PhCs during Winter (January–March 2004) and Summer (June–September 2004).All investigated plants are equipped with pre-treatments, primary sedimentation and CAS. 24-h composite samples were collectedat the inlet and the outlet of each plant, and their average removal rates are provided. | Va Lago STP summer | https://pubs.acs.org/doi/suppl/10.1021/es050991m/suppl_file/es050991msi20050930_013329.pdf
Estrone | Wastewater treatment plant | CAS (pre-treatments, primary sedimentation and CAS) |  | 0 | #N/A | #N/A | #N/A | 1 | Italy | Castiglioni et al. 2006 | https://pubs.acs.org/doi/suppl/10.1021/es050991m/suppl_file/es050991msi20050930_013329.pdf | Six Italian large WWTPs were monitored for 16 PhCs during Winter (January–March 2004) and Summer (June–September 2004).All investigated plants are equipped with pre-treatments, primary sedimentation and CAS. 24-h composite samples were collectedat the inlet and the outlet of each plant, and their average removal rates are provided. | Cagliari STP summer | https://pubs.acs.org/doi/suppl/10.1021/es050991m/suppl_file/es050991msi20050930_013329.pdf
Ethinylestradiol | Wastewater treatment plant | CAS (pre-treatments, primary sedimentation and CAS) |  | 0 | #N/A | #N/A | #N/A | 1 | Italy | Castiglioni et al. 2006 | https://pubs.acs.org/doi/suppl/10.1021/es050991m/suppl_file/es050991msi20050930_013329.pdf | Six Italian large WWTPs were monitored for 16 PhCs during Winter (January–March 2004) and Summer (June–September 2004).All investigated plants are equipped with pre-treatments, primary sedimentation and CAS. 24-h composite samples were collectedat the inlet and the outlet of each plant, and their average removal rates are provided. | Va Olona STP winter | https://pubs.acs.org/doi/suppl/10.1021/es050991m/suppl_file/es050991msi20050930_013329.pdf
Ethinylestradiol | Wastewater treatment plant | CAS (pre-treatments, primary sedimentation and CAS) |  | 0 | #N/A | #N/A | #N/A | 1 | Italy | Castiglioni et al. 2006 | https://pubs.acs.org/doi/suppl/10.1021/es050991m/suppl_file/es050991msi20050930_013329.pdf | Six Italian large WWTPs were monitored for 16 PhCs during Winter (January–March 2004) and Summer (June–September 2004).All investigated plants are equipped with pre-treatments, primary sedimentation and CAS. 24-h composite samples were collectedat the inlet and the outlet of each plant, and their average removal rates are provided. | Va Olona STP summer | https://pubs.acs.org/doi/suppl/10.1021/es050991m/suppl_file/es050991msi20050930_013329.pdf
Ethinylestradiol | Wastewater treatment plant | CAS (pre-treatments, primary sedimentation and CAS) |  | #N/A | #N/A | #N/A | #N/A | 1 | Italy | Castiglioni et al. 2006 | https://pubs.acs.org/doi/suppl/10.1021/es050991m/suppl_file/es050991msi20050930_013329.pdf | Six Italian large WWTPs were monitored for 16 PhCs during Winter (January–March 2004) and Summer (June–September 2004).All investigated plants are equipped with pre-treatments, primary sedimentation and CAS. 24-h composite samples were collectedat the inlet and the outlet of each plant, and their average removal rates are provided. | Naples STP winter | https://pubs.acs.org/doi/suppl/10.1021/es050991m/suppl_file/es050991msi20050930_013329.pdf
Ethinylestradiol | Wastewater treatment plant | CAS (pre-treatments, primary sedimentation and CAS) |  | #N/A | #N/A | #N/A | #N/A | 1 | Italy | Castiglioni et al. 2006 | https://pubs.acs.org/doi/suppl/10.1021/es050991m/suppl_file/es050991msi20050930_013329.pdf | Six Italian large WWTPs were monitored for 16 PhCs during Winter (January–March 2004) and Summer (June–September 2004).All investigated plants are equipped with pre-treatments, primary sedimentation and CAS. 24-h composite samples were collectedat the inlet and the outlet of each plant, and their average removal rates are provided. | Latina STP winter | https://pubs.acs.org/doi/suppl/10.1021/es050991m/suppl_file/es050991msi20050930_013329.pdf
Ethinylestradiol | Wastewater treatment plant | CAS (pre-treatments, primary sedimentation and CAS) |  | #N/A | #N/A | #N/A | #N/A | 1 | Italy | Castiglioni et al. 2006 | https://pubs.acs.org/doi/suppl/10.1021/es050991m/suppl_file/es050991msi20050930_013329.pdf | Six Italian large WWTPs were monitored for 16 PhCs during Winter (January–March 2004) and Summer (June–September 2004).All investigated plants are equipped with pre-treatments, primary sedimentation and CAS. 24-h composite samples were collectedat the inlet and the outlet of each plant, and their average removal rates are provided. | Cuneo STP winter | https://pubs.acs.org/doi/suppl/10.1021/es050991m/suppl_file/es050991msi20050930_013329.pdf
Ethinylestradiol | Wastewater treatment plant | CAS (pre-treatments, primary sedimentation and CAS) |  | #N/A | #N/A | #N/A | #N/A | 1 | Italy | Castiglioni et al. 2006 | https://pubs.acs.org/doi/suppl/10.1021/es050991m/suppl_file/es050991msi20050930_013329.pdf | Six Italian large WWTPs were monitored for 16 PhCs during Winter (January–March 2004) and Summer (June–September 2004).All investigated plants are equipped with pre-treatments, primary sedimentation and CAS. 24-h composite samples were collectedat the inlet and the outlet of each plant, and their average removal rates are provided. | Va Lago STP summer | https://pubs.acs.org/doi/suppl/10.1021/es050991m/suppl_file/es050991msi20050930_013329.pdf
Ethinylestradiol | Wastewater treatment plant | CAS (pre-treatments, primary sedimentation and CAS) |  | #N/A | #N/A | #N/A | #N/A | 1 | Italy | Castiglioni et al. 2006 | https://pubs.acs.org/doi/suppl/10.1021/es050991m/suppl_file/es050991msi20050930_013329.pdf | Six Italian large WWTPs were monitored for 16 PhCs during Winter (January–March 2004) and Summer (June–September 2004).All investigated plants are equipped with pre-treatments, primary sedimentation and CAS. 24-h composite samples were collectedat the inlet and the outlet of each plant, and their average removal rates are provided. | Cagliari STP summer | https://pubs.acs.org/doi/suppl/10.1021/es050991m/suppl_file/es050991msi20050930_013329.pdf
Hydrochlorothiazide | Wastewater treatment plant | CAS (pre-treatments, primary sedimentation and CAS) |  | 44 | #N/A | #N/A | #N/A | 1 | Italy | Castiglioni et al. 2006 | Cited in Verlicchi et al. 2012 review | Six Italian large WWTPs were monitored for 16 PhCs during Winter (January–March 2004) and Summer (June–September 2004).All investigated plants are equipped with pre-treatments, primary sedimentation and CAS. 24-h composite samples were collectedat the inlet and the outlet of each plant, and their average removal rates are provided. | Value as cited in Verlicchi. Not sure how it was estimated! | https://pubs.acs.org/doi/suppl/10.1021/es050991m/suppl_file/es050991msi20050930_013329.pdf
Hydrochlorothiazide | Wastewater treatment plant | CAS (pre-treatments, primary sedimentation and CAS) |  | 0 | #N/A | #N/A | #N/A | 1 | Italy | Castiglioni et al. 2006 | https://pubs.acs.org/doi/suppl/10.1021/es050991m/suppl_file/es050991msi20050930_013329.pdf | Six Italian large WWTPs were monitored for 16 PhCs during Winter (January–March 2004) and Summer (June–September 2004).All investigated plants are equipped with pre-treatments, primary sedimentation and CAS. 24-h composite samples were collectedat the inlet and the outlet of each plant, and their average removal rates are provided. | Va Olona STP winter | https://pubs.acs.org/doi/suppl/10.1021/es050991m/suppl_file/es050991msi20050930_013329.pdf
Hydrochlorothiazide | Wastewater treatment plant | CAS (pre-treatments, primary sedimentation and CAS) |  | 0 | #N/A | #N/A | #N/A | 1 | Italy | Castiglioni et al. 2006 | https://pubs.acs.org/doi/suppl/10.1021/es050991m/suppl_file/es050991msi20050930_013329.pdf | Six Italian large WWTPs were monitored for 16 PhCs during Winter (January–March 2004) and Summer (June–September 2004).All investigated plants are equipped with pre-treatments, primary sedimentation and CAS. 24-h composite samples were collectedat the inlet and the outlet of each plant, and their average removal rates are provided. | Va Olona STP summer | https://pubs.acs.org/doi/suppl/10.1021/es050991m/suppl_file/es050991msi20050930_013329.pdf
Hydrochlorothiazide | Wastewater treatment plant | CAS (pre-treatments, primary sedimentation and CAS) |  | 4 | #N/A | #N/A | #N/A | 1 | Italy | Castiglioni et al. 2006 | https://pubs.acs.org/doi/suppl/10.1021/es050991m/suppl_file/es050991msi20050930_013329.pdf | Six Italian large WWTPs were monitored for 16 PhCs during Winter (January–March 2004) and Summer (June–September 2004).All investigated plants are equipped with pre-treatments, primary sedimentation and CAS. 24-h composite samples were collectedat the inlet and the outlet of each plant, and their average removal rates are provided. | Naples STP winter | https://pubs.acs.org/doi/suppl/10.1021/es050991m/suppl_file/es050991msi20050930_013329.pdf
Hydrochlorothiazide | Wastewater treatment plant | CAS (pre-treatments, primary sedimentation and CAS) |  | 77 | #N/A | #N/A | #N/A | 1 | Italy | Castiglioni et al. 2006 | https://pubs.acs.org/doi/suppl/10.1021/es050991m/suppl_file/es050991msi20050930_013329.pdf | Six Italian large WWTPs were monitored for 16 PhCs during Winter (January–March 2004) and Summer (June–September 2004).All investigated plants are equipped with pre-treatments, primary sedimentation and CAS. 24-h composite samples were collectedat the inlet and the outlet of each plant, and their average removal rates are provided. | Latina STP winter | https://pubs.acs.org/doi/suppl/10.1021/es050991m/suppl_file/es050991msi20050930_013329.pdf
Hydrochlorothiazide | Wastewater treatment plant | CAS (pre-treatments, primary sedimentation and CAS) |  | 44 | #N/A | #N/A | #N/A | 1 | Italy | Castiglioni et al. 2006 | https://pubs.acs.org/doi/suppl/10.1021/es050991m/suppl_file/es050991msi20050930_013329.pdf | Six Italian large WWTPs were monitored for 16 PhCs during Winter (January–March 2004) and Summer (June–September 2004).All investigated plants are equipped with pre-treatments, primary sedimentation and CAS. 24-h composite samples were collectedat the inlet and the outlet of each plant, and their average removal rates are provided. | Cuneo STP winter | https://pubs.acs.org/doi/suppl/10.1021/es050991m/suppl_file/es050991msi20050930_013329.pdf
Hydrochlorothiazide | Wastewater treatment plant | CAS (pre-treatments, primary sedimentation and CAS) |  | 44 | #N/A | #N/A | #N/A | 1 | Italy | Castiglioni et al. 2006 | https://pubs.acs.org/doi/suppl/10.1021/es050991m/suppl_file/es050991msi20050930_013329.pdf | Six Italian large WWTPs were monitored for 16 PhCs during Winter (January–March 2004) and Summer (June–September 2004).All investigated plants are equipped with pre-treatments, primary sedimentation and CAS. 24-h composite samples were collectedat the inlet and the outlet of each plant, and their average removal rates are provided. | Va Lago STP summer | https://pubs.acs.org/doi/suppl/10.1021/es050991m/suppl_file/es050991msi20050930_013329.pdf
Hydrochlorothiazide | Wastewater treatment plant | CAS (pre-treatments, primary sedimentation and CAS) |  | 51 | #N/A | #N/A | #N/A | 1 | Italy | Castiglioni et al. 2006 | https://pubs.acs.org/doi/suppl/10.1021/es050991m/suppl_file/es050991msi20050930_013329.pdf | Six Italian large WWTPs were monitored for 16 PhCs during Winter (January–March 2004) and Summer (June–September 2004).All investigated plants are equipped with pre-treatments, primary sedimentation and CAS. 24-h composite samples were collectedat the inlet and the outlet of each plant, and their average removal rates are provided. | Cagliari STP summer | https://pubs.acs.org/doi/suppl/10.1021/es050991m/suppl_file/es050991msi20050930_013329.pdf
Ibuprofen | Wastewater treatment plant | CAS (pre-treatments, primary sedimentation and CAS) |  | 55 | #N/A | #N/A | #N/A | 1 | Italy | Castiglioni et al. 2006 | Cited in Verlicchi et al. 2012 review | Six Italian large WWTPs were monitored for 16 PhCs during Winter (January–March 2004) and Summer (June–September 2004).All investigated plants are equipped with pre-treatments, primary sedimentation and CAS. 24-h composite samples were collectedat the inlet and the outlet of each plant, and their average removal rates are provided. | Value as cited in Verlicchi. Not sure how it was estimated! | https://pubs.acs.org/doi/suppl/10.1021/es050991m/suppl_file/es050991msi20050930_013329.pdf
Ibuprofen | Wastewater treatment plant | CAS (pre-treatments, primary sedimentation and CAS) |  | 38 | #N/A | #N/A | #N/A | 1 | Italy | Castiglioni et al. 2006 | https://pubs.acs.org/doi/suppl/10.1021/es050991m/suppl_file/es050991msi20050930_013329.pdf | Six Italian large WWTPs were monitored for 16 PhCs during Winter (January–March 2004) and Summer (June–September 2004).All investigated plants are equipped with pre-treatments, primary sedimentation and CAS. 24-h composite samples were collectedat the inlet and the outlet of each plant, and their average removal rates are provided. | Va Olona STP winter | https://pubs.acs.org/doi/suppl/10.1021/es050991m/suppl_file/es050991msi20050930_013329.pdf
Ibuprofen | Wastewater treatment plant | CAS (pre-treatments, primary sedimentation and CAS) |  | 0 | #N/A | #N/A | #N/A | 1 | Italy | Castiglioni et al. 2006 | https://pubs.acs.org/doi/suppl/10.1021/es050991m/suppl_file/es050991msi20050930_013329.pdf | Six Italian large WWTPs were monitored for 16 PhCs during Winter (January–March 2004) and Summer (June–September 2004).All investigated plants are equipped with pre-treatments, primary sedimentation and CAS. 24-h composite samples were collectedat the inlet and the outlet of each plant, and their average removal rates are provided. | Va Olona STP summer | https://pubs.acs.org/doi/suppl/10.1021/es050991m/suppl_file/es050991msi20050930_013329.pdf
Ibuprofen | Wastewater treatment plant | CAS (pre-treatments, primary sedimentation and CAS) |  | #N/A | #N/A | #N/A | #N/A | 1 | Italy | Castiglioni et al. 2006 | https://pubs.acs.org/doi/suppl/10.1021/es050991m/suppl_file/es050991msi20050930_013329.pdf | Six Italian large WWTPs were monitored for 16 PhCs during Winter (January–March 2004) and Summer (June–September 2004).All investigated plants are equipped with pre-treatments, primary sedimentation and CAS. 24-h composite samples were collectedat the inlet and the outlet of each plant, and their average removal rates are provided. | Naples STP winter | https://pubs.acs.org/doi/suppl/10.1021/es050991m/suppl_file/es050991msi20050930_013329.pdf
Ibuprofen | Wastewater treatment plant | CAS (pre-treatments, primary sedimentation and CAS) |  | 25 | #N/A | #N/A | #N/A | 1 | Italy | Castiglioni et al. 2006 | https://pubs.acs.org/doi/suppl/10.1021/es050991m/suppl_file/es050991msi20050930_013329.pdf | Six Italian large WWTPs were monitored for 16 PhCs during Winter (January–March 2004) and Summer (June–September 2004).All investigated plants are equipped with pre-treatments, primary sedimentation and CAS. 24-h composite samples were collectedat the inlet and the outlet of each plant, and their average removal rates are provided. | Latina STP winter | https://pubs.acs.org/doi/suppl/10.1021/es050991m/suppl_file/es050991msi20050930_013329.pdf
Ibuprofen | Wastewater treatment plant | CAS (pre-treatments, primary sedimentation and CAS) |  | 72 | #N/A | #N/A | #N/A | 1 | Italy | Castiglioni et al. 2006 | https://pubs.acs.org/doi/suppl/10.1021/es050991m/suppl_file/es050991msi20050930_013329.pdf | Six Italian large WWTPs were monitored for 16 PhCs during Winter (January–March 2004) and Summer (June–September 2004).All investigated plants are equipped with pre-treatments, primary sedimentation and CAS. 24-h composite samples were collectedat the inlet and the outlet of each plant, and their average removal rates are provided. | Cuneo STP winter | https://pubs.acs.org/doi/suppl/10.1021/es050991m/suppl_file/es050991msi20050930_013329.pdf
Ibuprofen | Wastewater treatment plant | CAS (pre-treatments, primary sedimentation and CAS) |  | 93 | #N/A | #N/A | #N/A | 1 | Italy | Castiglioni et al. 2006 | https://pubs.acs.org/doi/suppl/10.1021/es050991m/suppl_file/es050991msi20050930_013329.pdf | Six Italian large WWTPs were monitored for 16 PhCs during Winter (January–March 2004) and Summer (June–September 2004).All investigated plants are equipped with pre-treatments, primary sedimentation and CAS. 24-h composite samples were collectedat the inlet and the outlet of each plant, and their average removal rates are provided. | Va Lago STP summer | https://pubs.acs.org/doi/suppl/10.1021/es050991m/suppl_file/es050991msi20050930_013329.pdf
Ibuprofen | Wastewater treatment plant | CAS (pre-treatments, primary sedimentation and CAS) |  | 100 | #N/A | #N/A | #N/A | 1 | Italy | Castiglioni et al. 2006 | https://pubs.acs.org/doi/suppl/10.1021/es050991m/suppl_file/es050991msi20050930_013329.pdf | Six Italian large WWTPs were monitored for 16 PhCs during Winter (January–March 2004) and Summer (June–September 2004).All investigated plants are equipped with pre-treatments, primary sedimentation and CAS. 24-h composite samples were collectedat the inlet and the outlet of each plant, and their average removal rates are provided. | Cagliari STP summer | https://pubs.acs.org/doi/suppl/10.1021/es050991m/suppl_file/es050991msi20050930_013329.pdf
Ranitidine | Wastewater treatment plant | CAS (pre-treatments, primary sedimentation and CAS) |  | 96 | #N/A | #N/A | #N/A | 1 | Italy | Castiglioni et al. 2006 | Cited in Verlicchi et al. 2012 review | Six Italian large WWTPs were monitored for 16 PhCs during Winter (January–March 2004) and Summer (June–September 2004).All investigated plants are equipped with pre-treatments, primary sedimentation and CAS. 24-h composite samples were collectedat the inlet and the outlet of each plant, and their average removal rates are provided. | Value as cited in Verlicchi. Not sure how it was estimated! | https://pubs.acs.org/doi/suppl/10.1021/es050991m/suppl_file/es050991msi20050930_013329.pdf
Ranitidine | Wastewater treatment plant | CAS (pre-treatments, primary sedimentation and CAS) |  | 0 | #N/A | #N/A | #N/A | 1 | Italy | Castiglioni et al. 2006 | https://pubs.acs.org/doi/suppl/10.1021/es050991m/suppl_file/es050991msi20050930_013329.pdf | Six Italian large WWTPs were monitored for 16 PhCs during Winter (January–March 2004) and Summer (June–September 2004).All investigated plants are equipped with pre-treatments, primary sedimentation and CAS. 24-h composite samples were collectedat the inlet and the outlet of each plant, and their average removal rates are provided. | Va Olona STP winter | https://pubs.acs.org/doi/suppl/10.1021/es050991m/suppl_file/es050991msi20050930_013329.pdf
Ranitidine | Wastewater treatment plant | CAS (pre-treatments, primary sedimentation and CAS) |  | 84 | #N/A | #N/A | #N/A | 1 | Italy | Castiglioni et al. 2006 | https://pubs.acs.org/doi/suppl/10.1021/es050991m/suppl_file/es050991msi20050930_013329.pdf | Six Italian large WWTPs were monitored for 16 PhCs during Winter (January–March 2004) and Summer (June–September 2004).All investigated plants are equipped with pre-treatments, primary sedimentation and CAS. 24-h composite samples were collectedat the inlet and the outlet of each plant, and their average removal rates are provided. | Va Olona STP summer | https://pubs.acs.org/doi/suppl/10.1021/es050991m/suppl_file/es050991msi20050930_013329.pdf
Ranitidine | Wastewater treatment plant | CAS (pre-treatments, primary sedimentation and CAS) |  | 30 | #N/A | #N/A | #N/A | 1 | Italy | Castiglioni et al. 2006 | https://pubs.acs.org/doi/suppl/10.1021/es050991m/suppl_file/es050991msi20050930_013329.pdf | Six Italian large WWTPs were monitored for 16 PhCs during Winter (January–March 2004) and Summer (June–September 2004).All investigated plants are equipped with pre-treatments, primary sedimentation and CAS. 24-h composite samples were collectedat the inlet and the outlet of each plant, and their average removal rates are provided. | Naples STP winter | https://pubs.acs.org/doi/suppl/10.1021/es050991m/suppl_file/es050991msi20050930_013329.pdf
Ranitidine | Wastewater treatment plant | CAS (pre-treatments, primary sedimentation and CAS) |  | 49 | #N/A | #N/A | #N/A | 1 | Italy | Castiglioni et al. 2006 | https://pubs.acs.org/doi/suppl/10.1021/es050991m/suppl_file/es050991msi20050930_013329.pdf | Six Italian large WWTPs were monitored for 16 PhCs during Winter (January–March 2004) and Summer (June–September 2004).All investigated plants are equipped with pre-treatments, primary sedimentation and CAS. 24-h composite samples were collectedat the inlet and the outlet of each plant, and their average removal rates are provided. | Latina STP winter | https://pubs.acs.org/doi/suppl/10.1021/es050991m/suppl_file/es050991msi20050930_013329.pdf
Ranitidine | Wastewater treatment plant | CAS (pre-treatments, primary sedimentation and CAS) |  | 76 | #N/A | #N/A | #N/A | 1 | Italy | Castiglioni et al. 2006 | https://pubs.acs.org/doi/suppl/10.1021/es050991m/suppl_file/es050991msi20050930_013329.pdf | Six Italian large WWTPs were monitored for 16 PhCs during Winter (January–March 2004) and Summer (June–September 2004).All investigated plants are equipped with pre-treatments, primary sedimentation and CAS. 24-h composite samples were collectedat the inlet and the outlet of each plant, and their average removal rates are provided. | Cuneo STP winter | https://pubs.acs.org/doi/suppl/10.1021/es050991m/suppl_file/es050991msi20050930_013329.pdf
Ranitidine | Wastewater treatment plant | CAS (pre-treatments, primary sedimentation and CAS) |  | 89 | #N/A | #N/A | #N/A | 1 | Italy | Castiglioni et al. 2006 | https://pubs.acs.org/doi/suppl/10.1021/es050991m/suppl_file/es050991msi20050930_013329.pdf | Six Italian large WWTPs were monitored for 16 PhCs during Winter (January–March 2004) and Summer (June–September 2004).All investigated plants are equipped with pre-treatments, primary sedimentation and CAS. 24-h composite samples were collectedat the inlet and the outlet of each plant, and their average removal rates are provided. | Va Lago STP summer | https://pubs.acs.org/doi/suppl/10.1021/es050991m/suppl_file/es050991msi20050930_013329.pdf
Ranitidine | Wastewater treatment plant | CAS (pre-treatments, primary sedimentation and CAS) |  | 72 | #N/A | #N/A | #N/A | 1 | Italy | Castiglioni et al. 2006 | https://pubs.acs.org/doi/suppl/10.1021/es050991m/suppl_file/es050991msi20050930_013329.pdf | Six Italian large WWTPs were monitored for 16 PhCs during Winter (January–March 2004) and Summer (June–September 2004).All investigated plants are equipped with pre-treatments, primary sedimentation and CAS. 24-h composite samples were collectedat the inlet and the outlet of each plant, and their average removal rates are provided. | Cagliari STP summer | https://pubs.acs.org/doi/suppl/10.1021/es050991m/suppl_file/es050991msi20050930_013329.pdf
Sulfamethoxazole | Wastewater treatment plant | CAS (pre-treatments, primary sedimentation and CAS) |  | 24 | #N/A | #N/A | #N/A | 1 | Italy | Castiglioni et al. 2006 | Cited in Verlicchi et al. 2012 review | Six Italian large WWTPs were monitored for 16 PhCs during Winter (January–March 2004) and Summer (June–September 2004).All investigated plants are equipped with pre-treatments, primary sedimentation and CAS. 24-h composite samples were collectedat the inlet and the outlet of each plant, and their average removal rates are provided. | Value as cited in Verlicchi. Not sure how it was estimated! | https://pubs.acs.org/doi/suppl/10.1021/es050991m/suppl_file/es050991msi20050930_013329.pdf
Sulfamethoxazole | Wastewater treatment plant | CAS (pre-treatments, primary sedimentation and CAS) |  | 0 | #N/A | #N/A | #N/A | 1 | Italy | Castiglioni et al. 2006 | https://pubs.acs.org/doi/suppl/10.1021/es050991m/suppl_file/es050991msi20050930_013329.pdf | Six Italian large WWTPs were monitored for 16 PhCs during Winter (January–March 2004) and Summer (June–September 2004).All investigated plants are equipped with pre-treatments, primary sedimentation and CAS. 24-h composite samples were collectedat the inlet and the outlet of each plant, and their average removal rates are provided. | Va Olona STP winter | https://pubs.acs.org/doi/suppl/10.1021/es050991m/suppl_file/es050991msi20050930_013329.pdf
Sulfamethoxazole | Wastewater treatment plant | CAS (pre-treatments, primary sedimentation and CAS) |  | 0 | #N/A | #N/A | #N/A | 1 | Italy | Castiglioni et al. 2006 | https://pubs.acs.org/doi/suppl/10.1021/es050991m/suppl_file/es050991msi20050930_013329.pdf | Six Italian large WWTPs were monitored for 16 PhCs during Winter (January–March 2004) and Summer (June–September 2004).All investigated plants are equipped with pre-treatments, primary sedimentation and CAS. 24-h composite samples were collectedat the inlet and the outlet of each plant, and their average removal rates are provided. | Va Olona STP summer | https://pubs.acs.org/doi/suppl/10.1021/es050991m/suppl_file/es050991msi20050930_013329.pdf
Sulfamethoxazole | Wastewater treatment plant | CAS (pre-treatments, primary sedimentation and CAS) |  | 11 | #N/A | #N/A | #N/A | 1 | Italy | Castiglioni et al. 2006 | https://pubs.acs.org/doi/suppl/10.1021/es050991m/suppl_file/es050991msi20050930_013329.pdf | Six Italian large WWTPs were monitored for 16 PhCs during Winter (January–March 2004) and Summer (June–September 2004).All investigated plants are equipped with pre-treatments, primary sedimentation and CAS. 24-h composite samples were collectedat the inlet and the outlet of each plant, and their average removal rates are provided. | Naples STP winter | https://pubs.acs.org/doi/suppl/10.1021/es050991m/suppl_file/es050991msi20050930_013329.pdf
Sulfamethoxazole | Wastewater treatment plant | CAS (pre-treatments, primary sedimentation and CAS) |  | 24 | #N/A | #N/A | #N/A | 1 | Italy | Castiglioni et al. 2006 | https://pubs.acs.org/doi/suppl/10.1021/es050991m/suppl_file/es050991msi20050930_013329.pdf | Six Italian large WWTPs were monitored for 16 PhCs during Winter (January–March 2004) and Summer (June–September 2004).All investigated plants are equipped with pre-treatments, primary sedimentation and CAS. 24-h composite samples were collectedat the inlet and the outlet of each plant, and their average removal rates are provided. | Latina STP winter | https://pubs.acs.org/doi/suppl/10.1021/es050991m/suppl_file/es050991msi20050930_013329.pdf
Sulfamethoxazole | Wastewater treatment plant | CAS (pre-treatments, primary sedimentation and CAS) |  | 84 | #N/A | #N/A | #N/A | 1 | Italy | Castiglioni et al. 2006 | https://pubs.acs.org/doi/suppl/10.1021/es050991m/suppl_file/es050991msi20050930_013329.pdf | Six Italian large WWTPs were monitored for 16 PhCs during Winter (January–March 2004) and Summer (June–September 2004).All investigated plants are equipped with pre-treatments, primary sedimentation and CAS. 24-h composite samples were collectedat the inlet and the outlet of each plant, and their average removal rates are provided. | Cuneo STP winter | https://pubs.acs.org/doi/suppl/10.1021/es050991m/suppl_file/es050991msi20050930_013329.pdf
Sulfamethoxazole | Wastewater treatment plant | CAS (pre-treatments, primary sedimentation and CAS) |  | #N/A | #N/A | #N/A | #N/A | 1 | Italy | Castiglioni et al. 2006 | https://pubs.acs.org/doi/suppl/10.1021/es050991m/suppl_file/es050991msi20050930_013329.pdf | Six Italian large WWTPs were monitored for 16 PhCs during Winter (January–March 2004) and Summer (June–September 2004).All investigated plants are equipped with pre-treatments, primary sedimentation and CAS. 24-h composite samples were collectedat the inlet and the outlet of each plant, and their average removal rates are provided. | Va Lago STP summer | https://pubs.acs.org/doi/suppl/10.1021/es050991m/suppl_file/es050991msi20050930_013329.pdf
Sulfamethoxazole | Wastewater treatment plant | CAS (pre-treatments, primary sedimentation and CAS) |  | 71 | #N/A | #N/A | #N/A | 1 | Italy | Castiglioni et al. 2006 | https://pubs.acs.org/doi/suppl/10.1021/es050991m/suppl_file/es050991msi20050930_013329.pdf | Six Italian large WWTPs were monitored for 16 PhCs during Winter (January–March 2004) and Summer (June–September 2004).All investigated plants are equipped with pre-treatments, primary sedimentation and CAS. 24-h composite samples were collectedat the inlet and the outlet of each plant, and their average removal rates are provided. | Cagliari STP summer | https://pubs.acs.org/doi/suppl/10.1021/es050991m/suppl_file/es050991msi20050930_013329.pdf
Clarithromycin | Constructed Wetland | Mesocosm-scale CW | mean | 71.6 | 7.23 | #N/A | #N/A | 7 | China | Chen et al. (2016) | https://doi.org/10.1016/j.scitotenv.2016.07.085 | Removal rates (%, including water phase and particle phase). 7 samples of 24-hr composite wastewater (so a week?) |  |  | CW1
Clarithromycin | Constructed Wetland | Mesocosm-scale CW | mean | 73.4 | 2.18 | #N/A | #N/A | 7 | China | Chen et al. (2016) | https://doi.org/10.1016/j.scitotenv.2016.07.085 | Removal rates (%, including water phase and particle phase). 7 samples of 24-hr composite wastewater (so a week?) |  |  | CW2
Clarithromycin | Constructed Wetland | Mesocosm-scale CW | mean | 67.2 | 3.87 | #N/A | #N/A | 7 | China | Chen et al. (2016) | https://doi.org/10.1016/j.scitotenv.2016.07.085 | Removal rates (%, including water phase and particle phase). 7 samples of 24-hr composite wastewater (so a week?) |  |  | CW3
Clarithromycin | Constructed Wetland | Mesocosm-scale CW | mean | 74.2 | 5.63 | #N/A | #N/A | 7 | China | Chen et al. (2016) | https://doi.org/10.1016/j.scitotenv.2016.07.085 | Removal rates (%, including water phase and particle phase). 7 samples of 24-hr composite wastewater (so a week?) |  |  | CW4
Clarithromycin | Constructed Wetland | Mesocosm-scale CW | mean | 87.3 | 0.86 | #N/A | #N/A | 7 | China | Chen et al. (2016) | https://doi.org/10.1016/j.scitotenv.2016.07.085 | Removal rates (%, including water phase and particle phase). 7 samples of 24-hr composite wastewater (so a week?) |  |  | CW5
Clarithromycin | Constructed Wetland | Mesocosm-scale CW | mean | 71.7 | 2.34 | #N/A | #N/A | 7 | China | Chen et al. (2016) | https://doi.org/10.1016/j.scitotenv.2016.07.085 | Removal rates (%, including water phase and particle phase). 7 samples of 24-hr composite wastewater (so a week?) |  |  | CW6
Erythromycin | Constructed Wetland | Mesocosm-scale CW | mean | 76 | 0.23 | #N/A | #N/A | 7 | China | Chen et al. (2016) | https://doi.org/10.1016/j.scitotenv.2016.07.085 | Removal rates (%, including water phase and particle phase). 7 samples of 24-hr composite wastewater (so a week?) |  |  | CW1
Erythromycin | Constructed Wetland | Mesocosm-scale CW | mean | 81.9 | 4.57 | #N/A | #N/A | 7 | China | Chen et al. (2016) | https://doi.org/10.1016/j.scitotenv.2016.07.085 | Removal rates (%, including water phase and particle phase). 7 samples of 24-hr composite wastewater (so a week?) |  |  | CW2
Erythromycin | Constructed Wetland | Mesocosm-scale CW | mean | 89.1 | 1.49 | #N/A | #N/A | 7 | China | Chen et al. (2016) | https://doi.org/10.1016/j.scitotenv.2016.07.085 | Removal rates (%, including water phase and particle phase). 7 samples of 24-hr composite wastewater (so a week?) |  |  | CW3
Erythromycin | Constructed Wetland | Mesocosm-scale CW | mean | 97.2 | 0.2 | #N/A | #N/A | 7 | China | Chen et al. (2016) | https://doi.org/10.1016/j.scitotenv.2016.07.085 | Removal rates (%, including water phase and particle phase). 7 samples of 24-hr composite wastewater (so a week?) |  |  | CW4
Erythromycin | Constructed Wetland | Mesocosm-scale CW | mean | 98.9 | 0.06 | #N/A | #N/A | 7 | China | Chen et al. (2016) | https://doi.org/10.1016/j.scitotenv.2016.07.085 | Removal rates (%, including water phase and particle phase). 7 samples of 24-hr composite wastewater (so a week?) |  |  | CW5
Erythromycin | Constructed Wetland | Mesocosm-scale CW | mean | 85 | 1.76 | #N/A | #N/A | 7 | China | Chen et al. (2016) | https://doi.org/10.1016/j.scitotenv.2016.07.085 | Removal rates (%, including water phase and particle phase). 7 samples of 24-hr composite wastewater (so a week?) |  |  | CW6
Sulfamethazine | Constructed Wetland | Mesocosm-scale CW | mean | 100 | 0 | #N/A | #N/A | 7 | China | Chen et al. (2016) | https://doi.org/10.1016/j.scitotenv.2016.07.085 | Removal rates (%, including water phase and particle phase). 7 samples of 24-hr composite wastewater (so a week?) |  |  | CW1
Sulfamethazine | Constructed Wetland | Mesocosm-scale CW | mean | 100 | 0 | #N/A | #N/A | 7 | China | Chen et al. (2016) | https://doi.org/10.1016/j.scitotenv.2016.07.085 | Removal rates (%, including water phase and particle phase). 7 samples of 24-hr composite wastewater (so a week?) |  |  | CW2
Sulfamethazine | Constructed Wetland | Mesocosm-scale CW | mean | 100 | 0 | #N/A | #N/A | 7 | China | Chen et al. (2016) | https://doi.org/10.1016/j.scitotenv.2016.07.085 | Removal rates (%, including water phase and particle phase). 7 samples of 24-hr composite wastewater (so a week?) |  |  | CW3
Sulfamethazine | Constructed Wetland | Mesocosm-scale CW | mean | 100 | 0 | #N/A | #N/A | 7 | China | Chen et al. (2016) | https://doi.org/10.1016/j.scitotenv.2016.07.085 | Removal rates (%, including water phase and particle phase). 7 samples of 24-hr composite wastewater (so a week?) |  |  | CW4
Sulfamethazine | Constructed Wetland | Mesocosm-scale CW | mean | 100 | 0 | #N/A | #N/A | 7 | China | Chen et al. (2016) | https://doi.org/10.1016/j.scitotenv.2016.07.085 | Removal rates (%, including water phase and particle phase). 7 samples of 24-hr composite wastewater (so a week?) |  |  | CW5
Sulfamethazine | Constructed Wetland | Mesocosm-scale CW | mean | 100 | 0 | #N/A | #N/A | 7 | China | Chen et al. (2016) | https://doi.org/10.1016/j.scitotenv.2016.07.085 | Removal rates (%, including water phase and particle phase). 7 samples of 24-hr composite wastewater (so a week?) |  |  | CW6
Sulfamethoxazole | Constructed Wetland | Mesocosm-scale CW | mean | 22.1 | 7.96 | #N/A | #N/A | 7 | China | Chen et al. (2016) | https://doi.org/10.1016/j.scitotenv.2016.07.085 | Removal rates (%, including water phase and particle phase). 7 samples of 24-hr composite wastewater (so a week?) |  |  | CW1
Sulfamethoxazole | Constructed Wetland | Mesocosm-scale CW | mean | 65.8 | 4.74 | #N/A | #N/A | 7 | China | Chen et al. (2016) | https://doi.org/10.1016/j.scitotenv.2016.07.085 | Removal rates (%, including water phase and particle phase). 7 samples of 24-hr composite wastewater (so a week?) |  |  | CW2
Sulfamethoxazole | Constructed Wetland | Mesocosm-scale CW | mean | 64.8 | 4.92 | #N/A | #N/A | 7 | China | Chen et al. (2016) | https://doi.org/10.1016/j.scitotenv.2016.07.085 | Removal rates (%, including water phase and particle phase). 7 samples of 24-hr composite wastewater (so a week?) |  |  | CW3
Sulfamethoxazole | Constructed Wetland | Mesocosm-scale CW | mean | 56.9 | 7.36 | #N/A | #N/A | 7 | China | Chen et al. (2016) | https://doi.org/10.1016/j.scitotenv.2016.07.085 | Removal rates (%, including water phase and particle phase). 7 samples of 24-hr composite wastewater (so a week?) |  |  | CW4
Sulfamethoxazole | Constructed Wetland | Mesocosm-scale CW | mean | 69.2 | 2.24 | #N/A | #N/A | 7 | China | Chen et al. (2016) | https://doi.org/10.1016/j.scitotenv.2016.07.085 | Removal rates (%, including water phase and particle phase). 7 samples of 24-hr composite wastewater (so a week?) |  |  | CW5
Sulfamethoxazole | Constructed Wetland | Mesocosm-scale CW | mean | 46.6 | 7.08 | #N/A | #N/A | 7 | China | Chen et al. (2016) | https://doi.org/10.1016/j.scitotenv.2016.07.085 | Removal rates (%, including water phase and particle phase). 7 samples of 24-hr composite wastewater (so a week?) |  |  | CW6
Trimethoprim | Constructed Wetland | Mesocosm-scale CW | mean | 84.3 | 2.19 | #N/A | #N/A | 7 | China | Chen et al. (2016) | https://doi.org/10.1016/j.scitotenv.2016.07.085 | Removal rates (%, including water phase and particle phase). 7 samples of 24-hr composite wastewater (so a week?) |  |  | CW1
Trimethoprim | Constructed Wetland | Mesocosm-scale CW | mean | 84.4 | 2.25 | #N/A | #N/A | 7 | China | Chen et al. (2016) | https://doi.org/10.1016/j.scitotenv.2016.07.085 | Removal rates (%, including water phase and particle phase). 7 samples of 24-hr composite wastewater (so a week?) |  |  | CW2
Trimethoprim | Constructed Wetland | Mesocosm-scale CW | mean | 84.6 | 2.25 | #N/A | #N/A | 7 | China | Chen et al. (2016) | https://doi.org/10.1016/j.scitotenv.2016.07.085 | Removal rates (%, including water phase and particle phase). 7 samples of 24-hr composite wastewater (so a week?) |  |  | CW3
Trimethoprim | Constructed Wetland | Mesocosm-scale CW | mean | 84.6 | 2.26 | #N/A | #N/A | 7 | China | Chen et al. (2016) | https://doi.org/10.1016/j.scitotenv.2016.07.085 | Removal rates (%, including water phase and particle phase). 7 samples of 24-hr composite wastewater (so a week?) |  |  | CW4
Trimethoprim | Constructed Wetland | Mesocosm-scale CW | mean | 84.4 | 2.28 | #N/A | #N/A | 7 | China | Chen et al. (2016) | https://doi.org/10.1016/j.scitotenv.2016.07.085 | Removal rates (%, including water phase and particle phase). 7 samples of 24-hr composite wastewater (so a week?) |  |  | CW5
Trimethoprim | Constructed Wetland | Mesocosm-scale CW | mean | 84.6 | 2.27 | #N/A | #N/A | 7 | China | Chen et al. (2016) | https://doi.org/10.1016/j.scitotenv.2016.07.085 | Removal rates (%, including water phase and particle phase). 7 samples of 24-hr composite wastewater (so a week?) |  |  | CW6
Carbamazepine | Wastewater treatment plant | CAS | mean (range) | 47.8 | #N/A | 43 | 54 | 3 | South Korea | Choi et al. 2008 | Cited in Verlicchi et al. 2012 review | Grab samples (n=3) at the inﬂuent and secondary efﬂuent of four large municipal WWTPs within Seoul city boundary (Korea) and analysed for 9 PhCs. | STP TanCheon | https://doi.org/10.1016/j.scitotenv.2008.06.038 | STP TanCheon
Paracetamol | Wastewater treatment plant | CAS | mean (range) | 99.98 | #N/A | 99.97 | 99.99 | 3 | South Korea | Choi et al. 2008 | Cited in Verlicchi et al. 2012 review | Grab samples (n=3) at the inﬂuent and secondary efﬂuent of four large municipal WWTPs within Seoul city boundary (Korea) and analysed for 9 PhCs. | STP TanCheon | https://doi.org/10.1016/j.scitotenv.2008.06.038 | STP TanCheon
Sulfamethoxazole | Wastewater treatment plant | CAS | mean (range) | 69 | #N/A | 43 | 83 | 3 | South Korea | Choi et al. 2008 | Cited in Verlicchi et al. 2012 review | Grab samples (n=3) at the inﬂuent and secondary efﬂuent of four large municipal WWTPs within Seoul city boundary (Korea) and analysed for 9 PhCs. | STP TanCheon | https://doi.org/10.1016/j.scitotenv.2008.06.038 | STP TanCheon
Trimethoprim | Wastewater treatment plant | CAS | mean (range) | 70 | #N/A | 36 | 96 | 3 | South Korea | Choi et al. 2008 | Cited in Verlicchi et al. 2012 review | Grab samples (n=3) at the inﬂuent and secondary efﬂuent of four large municipal WWTPs within Seoul city boundary (Korea) and analysed for 9 PhCs. | STP TanCheon | https://doi.org/10.1016/j.scitotenv.2008.06.038 | STP TanCheon
Carbamazepine | Wastewater treatment plant | CAS | mean (range) | 61 | #N/A | 57 | 65 | 2 | South Korea | Choi et al. 2008 | Cited in Verlicchi et al. 2012 review | Grab samples (n=3) at the inﬂuent and secondary efﬂuent of four large municipal WWTPs within Seoul city boundary (Korea) and analysed for 9 PhCs. | STP JungRang | https://doi.org/10.1016/j.scitotenv.2008.06.038 | STP JungRang
Paracetamol | Wastewater treatment plant | CAS | mean (range) | 99.98 | #N/A | 99.98 | 99.99 | 3 | South Korea | Choi et al. 2008 | Cited in Verlicchi et al. 2012 review | Grab samples (n=3) at the inﬂuent and secondary efﬂuent of four large municipal WWTPs within Seoul city boundary (Korea) and analysed for 9 PhCs. | STP JungRang | https://doi.org/10.1016/j.scitotenv.2008.06.038 | STP JungRang
Sulfamethoxazole | Wastewater treatment plant | CAS | mean (range) | 73 | #N/A | 58 | 92 | 3 | South Korea | Choi et al. 2008 | Cited in Verlicchi et al. 2012 review | Grab samples (n=3) at the inﬂuent and secondary efﬂuent of four large municipal WWTPs within Seoul city boundary (Korea) and analysed for 9 PhCs. | STP JungRang | https://doi.org/10.1016/j.scitotenv.2008.06.038 | STP JungRang
Trimethoprim | Wastewater treatment plant | CAS | mean (range) | 83 | #N/A | 76 | 88 | 3 | South Korea | Choi et al. 2008 | Cited in Verlicchi et al. 2012 review | Grab samples (n=3) at the inﬂuent and secondary efﬂuent of four large municipal WWTPs within Seoul city boundary (Korea) and analysed for 9 PhCs. | STP JungRang | https://doi.org/10.1016/j.scitotenv.2008.06.038 | STP JungRang
Carbamazepine | Wastewater treatment plant | CAS | mean (range) | 23 | #N/A | 1 | 46 | 2 | South Korea | Choi et al. 2008 | Cited in Verlicchi et al. 2012 review | Grab samples (n=3) at the inﬂuent and secondary efﬂuent of four large municipal WWTPs within Seoul city boundary (Korea) and analysed for 9 PhCs. | STP NanJi | https://doi.org/10.1016/j.scitotenv.2008.06.038 | STP NanJi
Paracetamol | Wastewater treatment plant | CAS | mean (range) | 99.96 | #N/A | 99.93 | 99.98 | 3 | South Korea | Choi et al. 2008 | Cited in Verlicchi et al. 2012 review | Grab samples (n=3) at the inﬂuent and secondary efﬂuent of four large municipal WWTPs within Seoul city boundary (Korea) and analysed for 9 PhCs. | STP NanJi | https://doi.org/10.1016/j.scitotenv.2008.06.038 | STP NanJi
Sulfamethoxazole | Wastewater treatment plant | CAS | mean (range) | 59 | #N/A | 33 | 80 | 3 | South Korea | Choi et al. 2008 | Cited in Verlicchi et al. 2012 review | Grab samples (n=3) at the inﬂuent and secondary efﬂuent of four large municipal WWTPs within Seoul city boundary (Korea) and analysed for 9 PhCs. | STP NanJi | https://doi.org/10.1016/j.scitotenv.2008.06.038 | STP NanJi
Trimethoprim | Wastewater treatment plant | CAS | mean (range) | 18 | #N/A | -11 | 47 | 2 | South Korea | Choi et al. 2008 | Cited in Verlicchi et al. 2012 review | Grab samples (n=3) at the inﬂuent and secondary efﬂuent of four large municipal WWTPs within Seoul city boundary (Korea) and analysed for 9 PhCs. | STP NanJi | https://doi.org/10.1016/j.scitotenv.2008.06.038 | STP NanJi
Carbamazepine | Wastewater treatment plant | CAS | median (range) | 0 | #N/A | -572 | 50 | 3 | South Korea | Choi et al. 2008 | Cited in Verlicchi et al. 2012 review | Grab samples (n=3) at the inﬂuent and secondary efﬂuent of four large municipal WWTPs within Seoul city boundary (Korea) and analysed for 9 PhCs. | STP SeoNam | https://doi.org/10.1016/j.scitotenv.2008.06.038 | STP SeoNam
Paracetamol | Wastewater treatment plant | CAS | mean (range) | 99.97 | #N/A | 99.96 | 99.98 | 3 | South Korea | Choi et al. 2008 | Cited in Verlicchi et al. 2012 review | Grab samples (n=3) at the inﬂuent and secondary efﬂuent of four large municipal WWTPs within Seoul city boundary (Korea) and analysed for 9 PhCs. | STP SeoNam | https://doi.org/10.1016/j.scitotenv.2008.06.038 | STP SeoNam
Sulfamethoxazole | Wastewater treatment plant | CAS | mean (range) | 44 | #N/A | 17 | 72 | 3 | South Korea | Choi et al. 2008 | Cited in Verlicchi et al. 2012 review | Grab samples (n=3) at the inﬂuent and secondary efﬂuent of four large municipal WWTPs within Seoul city boundary (Korea) and analysed for 9 PhCs. | STP SeoNam | https://doi.org/10.1016/j.scitotenv.2008.06.038 | STP SeoNam
Trimethoprim | Wastewater treatment plant | CAS | mean (range) | 26 | #N/A | -67 | 75 | 3 | South Korea | Choi et al. 2008 | Cited in Verlicchi et al. 2012 review | Grab samples (n=3) at the inﬂuent and secondary efﬂuent of four large municipal WWTPs within Seoul city boundary (Korea) and analysed for 9 PhCs. | STP SeoNam | https://doi.org/10.1016/j.scitotenv.2008.06.038 | STP SeoNam
bezafibrate | Wastewater treatment plant | CAS |  | 97 | #N/A | #N/A | #N/A | 1 | Austria | Clara et al. 2004 | Cited in Verlicchi et al. 2012 review | 24-h composite samples were taken at the inﬂuent and the efﬂuent of a CAS system in the South East of Austria (7000 pe, SRT 52–237 d) and in a pilot MBR (10–56 d, ultraﬁltration membranes) | I don't have access to this paper so unable to confirm number
bezafibrate | Wastewater treatment plant | MBR |  | 97 | #N/A | #N/A | #N/A | 1 | Austria | Clara et al. 2004 | Cited in Verlicchi et al. 2012 review | 24-h composite samples were taken at the inﬂuent and the efﬂuent of a CAS system in the South East of Austria (7000 pe, SRT 52–237 d) and in a pilot MBR (10–56 d, ultraﬁltration membranes) | I don't have access to this paper so unable to confirm number
Carbamazepine | Wastewater treatment plant | CAS |  | 0 | #N/A | #N/A | #N/A | 1 | Austria | Clara et al. 2004 | Cited in Verlicchi et al. 2012 review | 24-h composite samples were taken at the inﬂuent and the efﬂuent of a CAS system in the South East of Austria (7000 pe, SRT 52–237 d) and in a pilot MBR (10–56 d, ultraﬁltration membranes) | I don't have access to this paper so unable to confirm number
Carbamazepine | Wastewater treatment plant | MBR |  | 0 | #N/A | #N/A | #N/A | 1 | Austria | Clara et al. 2004 | Cited in Verlicchi et al. 2012 review | 24-h composite samples were taken at the inﬂuent and the efﬂuent of a CAS system in the South East of Austria (7000 pe, SRT 52–237 d) and in a pilot MBR (10–56 d, ultraﬁltration membranes) | I don't have access to this paper so unable to confirm number
Diclofenac | Wastewater treatment plant | CAS |  | 60 | #N/A | #N/A | #N/A | 1 | Austria | Clara et al. 2004 | Cited in Verlicchi et al. 2012 review | 24-h composite samples were taken at the inﬂuent and the efﬂuent of a CAS system in the South East of Austria (7000 pe, SRT 52–237 d) and in a pilot MBR (10–56 d, ultraﬁltration membranes) | I don't have access to this paper so unable to confirm number
Diclofenac | Wastewater treatment plant | MBR |  | 60 | #N/A | #N/A | #N/A | 1 | Austria | Clara et al. 2004 | Cited in Verlicchi et al. 2012 review | 24-h composite samples were taken at the inﬂuent and the efﬂuent of a CAS system in the South East of Austria (7000 pe, SRT 52–237 d) and in a pilot MBR (10–56 d, ultraﬁltration membranes) | I don't have access to this paper so unable to confirm number
Ethinylestradiol | Wastewater treatment plant | CAS |  | 70 | #N/A | #N/A | #N/A | 1 | Austria | Clara et al. 2004 | Cited in Verlicchi et al. 2012 review | 24-h composite samples were taken at the inﬂuent and the efﬂuent of a CAS system in the South East of Austria (7000 pe, SRT 52–237 d) and in a pilot MBR (10–56 d, ultraﬁltration membranes) | I don't have access to this paper so unable to confirm number
Ibuprofen | Wastewater treatment plant | CAS |  | 97 | #N/A | #N/A | #N/A | 1 | Austria | Clara et al. 2004 | Cited in Verlicchi et al. 2012 review | 24-h composite samples were taken at the inﬂuent and the efﬂuent of a CAS system in the South East of Austria (7000 pe, SRT 52–237 d) and in a pilot MBR (10–56 d, ultraﬁltration membranes) | I don't have access to this paper so unable to confirm number
Ibuprofen | Wastewater treatment plant | MBR |  | 97 | #N/A | #N/A | #N/A | 1 | Austria | Clara et al. 2004 | Cited in Verlicchi et al. 2012 review | 24-h composite samples were taken at the inﬂuent and the efﬂuent of a CAS system in the South East of Austria (7000 pe, SRT 52–237 d) and in a pilot MBR (10–56 d, ultraﬁltration membranes) | I don't have access to this paper so unable to confirm number
BPA | Wastewater treatment plant | CAS (primary settling+AS) |  | 10.5263 | #N/A | #N/A | #N/A | 1 | Austria | Clara et al. 2005a; 2005b | https://doi.org/10.1016/j.watres.2004.08.036 | 24-h composite samples of inﬂuent and the secondary efﬂuent of four full-scale CAS plants (SRTs: 2 d, 19 d, 48 d and 42 d) and a pilot MBR plant (SRT: 22–82) in Austria. Corresponding design capacities are 2.5·10^6 pe, 167·10^3 pe, 135·10^3 pe, 6·10^3 pe, and 50 pe. | Removal rate estimated based on influent and effluent concnetrations. NA values in effluent set to 1. Clara et al. does a mass balance calculation when estimating RR but it is hard to work out how exactly this was done and read the results from figures |  | WWTW1
E1 | Wastewater treatment plant | CAS (primary settling+AS) |  | -111.7647 | #N/A | #N/A | #N/A | 1 | Austria | Clara et al. 2005a; 2005b | https://doi.org/10.1016/j.watres.2004.08.036 | 24-h composite samples of inﬂuent and the secondary efﬂuent of four full-scale CAS plants (SRTs: 2 d, 19 d, 48 d and 42 d) and a pilot MBR plant (SRT: 22–82) in Austria. Corresponding design capacities are 2.5·10^6 pe, 167·10^3 pe, 135·10^3 pe, 6·10^3 pe, and 50 pe. | Removal rate estimated based on influent and effluent concnetrations. NA values in effluent set to 1. Clara et al. does a mass balance calculation when estimating RR but it is hard to work out how exactly this was done and read the results from figures |  | WWTW1
EE2 | Wastewater treatment plant | CAS (primary settling+AS) |  | 37.5 | #N/A | #N/A | #N/A | 1 | Austria | Clara et al. 2005a; 2005b | https://doi.org/10.1016/j.watres.2004.08.036 | 24-h composite samples of inﬂuent and the secondary efﬂuent of four full-scale CAS plants (SRTs: 2 d, 19 d, 48 d and 42 d) and a pilot MBR plant (SRT: 22–82) in Austria. Corresponding design capacities are 2.5·10^6 pe, 167·10^3 pe, 135·10^3 pe, 6·10^3 pe, and 50 pe. | Removal rate estimated based on influent and effluent concnetrations. NA values in effluent set to 1. Clara et al. does a mass balance calculation when estimating RR but it is hard to work out how exactly this was done and read the results from figures |  | WWTW1
Ibuprofen | Wastewater treatment plant | CAS (primary settling+AS) |  | -4.3478 | #N/A | #N/A | #N/A | 1 | Austria | Clara et al. 2005a; 2005b | https://doi.org/10.1016/j.watres.2004.08.036 | 24-h composite samples of inﬂuent and the secondary efﬂuent of four full-scale CAS plants (SRTs: 2 d, 19 d, 48 d and 42 d) and a pilot MBR plant (SRT: 22–82) in Austria. Corresponding design capacities are 2.5·10^6 pe, 167·10^3 pe, 135·10^3 pe, 6·10^3 pe, and 50 pe. | Removal rate estimated based on influent and effluent concnetrations. NA values in effluent set to 1. Clara et al. does a mass balance calculation when estimating RR but it is hard to work out how exactly this was done and read the results from figures |  | WWTW1
bezafibrate | Wastewater treatment plant | CAS (primary settling+AS) |  | 36.8421 | #N/A | #N/A | #N/A | 1 | Austria | Clara et al. 2005a; 2005b | https://doi.org/10.1016/j.watres.2004.08.036 | 24-h composite samples of inﬂuent and the secondary efﬂuent of four full-scale CAS plants (SRTs: 2 d, 19 d, 48 d and 42 d) and a pilot MBR plant (SRT: 22–82) in Austria. Corresponding design capacities are 2.5·10^6 pe, 167·10^3 pe, 135·10^3 pe, 6·10^3 pe, and 50 pe. | Removal rate estimated based on influent and effluent concnetrations. NA values in effluent set to 1. Clara et al. does a mass balance calculation when estimating RR but it is hard to work out how exactly this was done and read the results from figures |  | WWTW1
Diclofenac | Wastewater treatment plant | CAS (primary settling+AS) |  | 7.1429 | #N/A | #N/A | #N/A | 1 | Austria | Clara et al. 2005a; 2005b | https://doi.org/10.1016/j.watres.2004.08.036 | 24-h composite samples of inﬂuent and the secondary efﬂuent of four full-scale CAS plants (SRTs: 2 d, 19 d, 48 d and 42 d) and a pilot MBR plant (SRT: 22–82) in Austria. Corresponding design capacities are 2.5·10^6 pe, 167·10^3 pe, 135·10^3 pe, 6·10^3 pe, and 50 pe. | Removal rate estimated based on influent and effluent concnetrations. NA values in effluent set to 1. Clara et al. does a mass balance calculation when estimating RR but it is hard to work out how exactly this was done and read the results from figures |  | WWTW1
Carbamazepine | Wastewater treatment plant | CAS (primary settling+AS) |  | -2.9851 | #N/A | #N/A | #N/A | 1 | Austria | Clara et al. 2005a; 2005b | https://doi.org/10.1016/j.watres.2004.08.036 | 24-h composite samples of inﬂuent and the secondary efﬂuent of four full-scale CAS plants (SRTs: 2 d, 19 d, 48 d and 42 d) and a pilot MBR plant (SRT: 22–82) in Austria. Corresponding design capacities are 2.5·10^6 pe, 167·10^3 pe, 135·10^3 pe, 6·10^3 pe, and 50 pe. | Removal rate estimated based on influent and effluent concnetrations. NA values in effluent set to 1. Clara et al. does a mass balance calculation when estimating RR but it is hard to work out how exactly this was done and read the results from figures |  | WWTW1
BPA | Wastewater treatment plant | CAS (AS + AS +AD sludge ) | mean | 39.8422 | #N/A | #N/A | #N/A | 1 | Austria | Clara et al. 2005a; 2005b | https://doi.org/10.1016/j.watres.2004.08.036 | 24-h composite samples of inﬂuent and the secondary efﬂuent of four full-scale CAS plants (SRTs: 2 d, 19 d, 48 d and 42 d) and a pilot MBR plant (SRT: 22–82) in Austria. Corresponding design capacities are 2.5·10^6 pe, 167·10^3 pe, 135·10^3 pe, 6·10^3 pe, and 50 pe. | Removal rate estimated based on influent and effluent concnetrations. NA values in effluent set to 1. Clara et al. does a mass balance calculation when estimating RR but it is hard to work out how exactly this was done and read the results from figures |  | WWTW2
E1 | Wastewater treatment plant | CAS (AS + AS +AD sludge ) | mean | 86.3598 | #N/A | #N/A | #N/A | 1 | Austria | Clara et al. 2005a; 2005b | https://doi.org/10.1016/j.watres.2004.08.036 | 24-h composite samples of inﬂuent and the secondary efﬂuent of four full-scale CAS plants (SRTs: 2 d, 19 d, 48 d and 42 d) and a pilot MBR plant (SRT: 22–82) in Austria. Corresponding design capacities are 2.5·10^6 pe, 167·10^3 pe, 135·10^3 pe, 6·10^3 pe, and 50 pe. | Removal rate estimated based on influent and effluent concnetrations. NA values in effluent set to 1. Clara et al. does a mass balance calculation when estimating RR but it is hard to work out how exactly this was done and read the results from figures |  | WWTW2
EE2 | Wastewater treatment plant | CAS (AS + AS +AD sludge ) | mean | 12.5 | #N/A | #N/A | #N/A | 1 | Austria | Clara et al. 2005a; 2005b | https://doi.org/10.1016/j.watres.2004.08.036 | 24-h composite samples of inﬂuent and the secondary efﬂuent of four full-scale CAS plants (SRTs: 2 d, 19 d, 48 d and 42 d) and a pilot MBR plant (SRT: 22–82) in Austria. Corresponding design capacities are 2.5·10^6 pe, 167·10^3 pe, 135·10^3 pe, 6·10^3 pe, and 50 pe. | Removal rate estimated based on influent and effluent concnetrations. NA values in effluent set to 1. Clara et al. does a mass balance calculation when estimating RR but it is hard to work out how exactly this was done and read the results from figures |  | WWTW2
Ibuprofen | Wastewater treatment plant | CAS (AS + AS +AD sludge ) | mean | 91.8088 | #N/A | #N/A | #N/A | 1 | Austria | Clara et al. 2005a; 2005b | https://doi.org/10.1016/j.watres.2004.08.036 | 24-h composite samples of inﬂuent and the secondary efﬂuent of four full-scale CAS plants (SRTs: 2 d, 19 d, 48 d and 42 d) and a pilot MBR plant (SRT: 22–82) in Austria. Corresponding design capacities are 2.5·10^6 pe, 167·10^3 pe, 135·10^3 pe, 6·10^3 pe, and 50 pe. | Removal rate estimated based on influent and effluent concnetrations. NA values in effluent set to 1. Clara et al. does a mass balance calculation when estimating RR but it is hard to work out how exactly this was done and read the results from figures |  | WWTW2
bezafibrate | Wastewater treatment plant | CAS (AS + AS +AD sludge ) | mean | 34.5372 | #N/A | #N/A | #N/A | 1 | Austria | Clara et al. 2005a; 2005b | https://doi.org/10.1016/j.watres.2004.08.036 | 24-h composite samples of inﬂuent and the secondary efﬂuent of four full-scale CAS plants (SRTs: 2 d, 19 d, 48 d and 42 d) and a pilot MBR plant (SRT: 22–82) in Austria. Corresponding design capacities are 2.5·10^6 pe, 167·10^3 pe, 135·10^3 pe, 6·10^3 pe, and 50 pe. | Removal rate estimated based on influent and effluent concnetrations. NA values in effluent set to 1. Clara et al. does a mass balance calculation when estimating RR but it is hard to work out how exactly this was done and read the results from figures |  | WWTW2
Diclofenac | Wastewater treatment plant | CAS (AS + AS +AD sludge ) | mean | -7.6389 | #N/A | #N/A | #N/A | 1 | Austria | Clara et al. 2005a; 2005b | https://doi.org/10.1016/j.watres.2004.08.036 | 24-h composite samples of inﬂuent and the secondary efﬂuent of four full-scale CAS plants (SRTs: 2 d, 19 d, 48 d and 42 d) and a pilot MBR plant (SRT: 22–82) in Austria. Corresponding design capacities are 2.5·10^6 pe, 167·10^3 pe, 135·10^3 pe, 6·10^3 pe, and 50 pe. | Removal rate estimated based on influent and effluent concnetrations. NA values in effluent set to 1. Clara et al. does a mass balance calculation when estimating RR but it is hard to work out how exactly this was done and read the results from figures |  | WWTW2
Carbamazepine | Wastewater treatment plant | CAS (AS + AS +AD sludge ) | mean | -56.972 | #N/A | #N/A | #N/A | 1 | Austria | Clara et al. 2005a; 2005b | https://doi.org/10.1016/j.watres.2004.08.036 | 24-h composite samples of inﬂuent and the secondary efﬂuent of four full-scale CAS plants (SRTs: 2 d, 19 d, 48 d and 42 d) and a pilot MBR plant (SRT: 22–82) in Austria. Corresponding design capacities are 2.5·10^6 pe, 167·10^3 pe, 135·10^3 pe, 6·10^3 pe, and 50 pe. | Removal rate estimated based on influent and effluent concnetrations. NA values in effluent set to 1. Clara et al. does a mass balance calculation when estimating RR but it is hard to work out how exactly this was done and read the results from figures |  | WWTW2
BPA | Wastewater treatment plant | CAS (primary settling+AS+AD sludge ) |  | 82.6389 | #N/A | #N/A | #N/A | 1 | Austria | Clara et al. 2005a; 2005b | https://doi.org/10.1016/j.watres.2004.08.036 | 24-h composite samples of inﬂuent and the secondary efﬂuent of four full-scale CAS plants (SRTs: 2 d, 19 d, 48 d and 42 d) and a pilot MBR plant (SRT: 22–82) in Austria. Corresponding design capacities are 2.5·10^6 pe, 167·10^3 pe, 135·10^3 pe, 6·10^3 pe, and 50 pe. | Removal rate estimated based on influent and effluent concnetrations. NA values in effluent set to 1. Clara et al. does a mass balance calculation when estimating RR but it is hard to work out how exactly this was done and read the results from figures |  | WWTW3
E1 | Wastewater treatment plant | CAS (primary settling+AS+AD sludge ) |  | 99.8507 | #N/A | #N/A | #N/A | 1 | Austria | Clara et al. 2005a; 2005b | https://doi.org/10.1016/j.watres.2004.08.036 | 24-h composite samples of inﬂuent and the secondary efﬂuent of four full-scale CAS plants (SRTs: 2 d, 19 d, 48 d and 42 d) and a pilot MBR plant (SRT: 22–82) in Austria. Corresponding design capacities are 2.5·10^6 pe, 167·10^3 pe, 135·10^3 pe, 6·10^3 pe, and 50 pe. | Removal rate estimated based on influent and effluent concnetrations. NA values in effluent set to 1. Clara et al. does a mass balance calculation when estimating RR but it is hard to work out how exactly this was done and read the results from figures |  | WWTW3
EE2 | Wastewater treatment plant | CAS (primary settling+AS+AD sludge ) |  | 98.5714 | #N/A | #N/A | #N/A | 1 | Austria | Clara et al. 2005a; 2005b | https://doi.org/10.1016/j.watres.2004.08.036 | 24-h composite samples of inﬂuent and the secondary efﬂuent of four full-scale CAS plants (SRTs: 2 d, 19 d, 48 d and 42 d) and a pilot MBR plant (SRT: 22–82) in Austria. Corresponding design capacities are 2.5·10^6 pe, 167·10^3 pe, 135·10^3 pe, 6·10^3 pe, and 50 pe. | Removal rate estimated based on influent and effluent concnetrations. NA values in effluent set to 1. Clara et al. does a mass balance calculation when estimating RR but it is hard to work out how exactly this was done and read the results from figures |  | WWTW3
Ibuprofen | Wastewater treatment plant | CAS (primary settling+AS+AD sludge ) |  | 98 | #N/A | #N/A | #N/A | 1 | Austria | Clara et al. 2005a; 2005b | https://doi.org/10.1016/j.watres.2004.08.036 | 24-h composite samples of inﬂuent and the secondary efﬂuent of four full-scale CAS plants (SRTs: 2 d, 19 d, 48 d and 42 d) and a pilot MBR plant (SRT: 22–82) in Austria. Corresponding design capacities are 2.5·10^6 pe, 167·10^3 pe, 135·10^3 pe, 6·10^3 pe, and 50 pe. | Removal rate estimated based on influent and effluent concnetrations. NA values in effluent set to 1. Clara et al. does a mass balance calculation when estimating RR but it is hard to work out how exactly this was done and read the results from figures |  | WWTW3
bezafibrate | Wastewater treatment plant | CAS (primary settling+AS+AD sludge ) |  | 53.871 | #N/A | #N/A | #N/A | 1 | Austria | Clara et al. 2005a; 2005b | https://doi.org/10.1016/j.watres.2004.08.036 | 24-h composite samples of inﬂuent and the secondary efﬂuent of four full-scale CAS plants (SRTs: 2 d, 19 d, 48 d and 42 d) and a pilot MBR plant (SRT: 22–82) in Austria. Corresponding design capacities are 2.5·10^6 pe, 167·10^3 pe, 135·10^3 pe, 6·10^3 pe, and 50 pe. | Removal rate estimated based on influent and effluent concnetrations. NA values in effluent set to 1. Clara et al. does a mass balance calculation when estimating RR but it is hard to work out how exactly this was done and read the results from figures |  | WWTW3
Diclofenac | Wastewater treatment plant | CAS (primary settling+AS+AD sludge ) |  | 13.8122 | #N/A | #N/A | #N/A | 1 | Austria | Clara et al. 2005a; 2005b | https://doi.org/10.1016/j.watres.2004.08.036 | 24-h composite samples of inﬂuent and the secondary efﬂuent of four full-scale CAS plants (SRTs: 2 d, 19 d, 48 d and 42 d) and a pilot MBR plant (SRT: 22–82) in Austria. Corresponding design capacities are 2.5·10^6 pe, 167·10^3 pe, 135·10^3 pe, 6·10^3 pe, and 50 pe. | Removal rate estimated based on influent and effluent concnetrations. NA values in effluent set to 1. Clara et al. does a mass balance calculation when estimating RR but it is hard to work out how exactly this was done and read the results from figures |  | WWTW3
Carbamazepine | Wastewater treatment plant | CAS (primary settling+AS+AD sludge ) |  | -43.0769 | #N/A | #N/A | #N/A | 1 | Austria | Clara et al. 2005a; 2005b | https://doi.org/10.1016/j.watres.2004.08.036 | 24-h composite samples of inﬂuent and the secondary efﬂuent of four full-scale CAS plants (SRTs: 2 d, 19 d, 48 d and 42 d) and a pilot MBR plant (SRT: 22–82) in Austria. Corresponding design capacities are 2.5·10^6 pe, 167·10^3 pe, 135·10^3 pe, 6·10^3 pe, and 50 pe. | Removal rate estimated based on influent and effluent concnetrations. NA values in effluent set to 1. Clara et al. does a mass balance calculation when estimating RR but it is hard to work out how exactly this was done and read the results from figures |  | WWTW3
BPA | Wastewater treatment plant | CAS (AS + simultaneous sludge stabilisation) |  | 97.9032 | #N/A | #N/A | #N/A | 3 | Austria | Clara et al. 2005a; 2005b | https://doi.org/10.1016/j.watres.2004.08.036 | 24-h composite samples of inﬂuent and the secondary efﬂuent of four full-scale CAS plants (SRTs: 2 d, 19 d, 48 d and 42 d) and a pilot MBR plant (SRT: 22–82) in Austria. Corresponding design capacities are 2.5·10^6 pe, 167·10^3 pe, 135·10^3 pe, 6·10^3 pe, and 50 pe. | Removal rate estimated based on influent and effluent concnetrations. NA values in effluent set to 1. Clara et al. does a mass balance calculation when estimating RR but it is hard to work out how exactly this was done and read the results from figures |  | WWTW4
E1 | Wastewater treatment plant | CAS (AS + simultaneous sludge stabilisation) |  | 96.1496 | #N/A | #N/A | #N/A | 3 | Austria | Clara et al. 2005a; 2005b | https://doi.org/10.1016/j.watres.2004.08.036 | 24-h composite samples of inﬂuent and the secondary efﬂuent of four full-scale CAS plants (SRTs: 2 d, 19 d, 48 d and 42 d) and a pilot MBR plant (SRT: 22–82) in Austria. Corresponding design capacities are 2.5·10^6 pe, 167·10^3 pe, 135·10^3 pe, 6·10^3 pe, and 50 pe. | Removal rate estimated based on influent and effluent concnetrations. NA values in effluent set to 1. Clara et al. does a mass balance calculation when estimating RR but it is hard to work out how exactly this was done and read the results from figures |  | WWTW4
EE2 | Wastewater treatment plant | CAS (AS + simultaneous sludge stabilisation) |  | 71.1111 | #N/A | #N/A | #N/A | 3 | Austria | Clara et al. 2005a; 2005b | https://doi.org/10.1016/j.watres.2004.08.036 | 24-h composite samples of inﬂuent and the secondary efﬂuent of four full-scale CAS plants (SRTs: 2 d, 19 d, 48 d and 42 d) and a pilot MBR plant (SRT: 22–82) in Austria. Corresponding design capacities are 2.5·10^6 pe, 167·10^3 pe, 135·10^3 pe, 6·10^3 pe, and 50 pe. | Removal rate estimated based on influent and effluent concnetrations. NA values in effluent set to 1. Clara et al. does a mass balance calculation when estimating RR but it is hard to work out how exactly this was done and read the results from figures |  | WWTW4
Ibuprofen | Wastewater treatment plant | CAS (AS + simultaneous sludge stabilisation) |  | 99.6927 | #N/A | #N/A | #N/A | 3 | Austria | Clara et al. 2005a; 2005b | https://doi.org/10.1016/j.watres.2004.08.036 | 24-h composite samples of inﬂuent and the secondary efﬂuent of four full-scale CAS plants (SRTs: 2 d, 19 d, 48 d and 42 d) and a pilot MBR plant (SRT: 22–82) in Austria. Corresponding design capacities are 2.5·10^6 pe, 167·10^3 pe, 135·10^3 pe, 6·10^3 pe, and 50 pe. | Removal rate estimated based on influent and effluent concnetrations. NA values in effluent set to 1. Clara et al. does a mass balance calculation when estimating RR but it is hard to work out how exactly this was done and read the results from figures |  | WWTW4
bezafibrate | Wastewater treatment plant | CAS (AS + simultaneous sludge stabilisation) |  | 96.5941 | #N/A | #N/A | #N/A | 3 | Austria | Clara et al. 2005a; 2005b | https://doi.org/10.1016/j.watres.2004.08.036 | 24-h composite samples of inﬂuent and the secondary efﬂuent of four full-scale CAS plants (SRTs: 2 d, 19 d, 48 d and 42 d) and a pilot MBR plant (SRT: 22–82) in Austria. Corresponding design capacities are 2.5·10^6 pe, 167·10^3 pe, 135·10^3 pe, 6·10^3 pe, and 50 pe. | Removal rate estimated based on influent and effluent concnetrations. NA values in effluent set to 1. Clara et al. does a mass balance calculation when estimating RR but it is hard to work out how exactly this was done and read the results from figures |  | WWTW4
Diclofenac | Wastewater treatment plant | CAS (AS + simultaneous sludge stabilisation) |  | 54.2703 | #N/A | #N/A | #N/A | 3 | Austria | Clara et al. 2005a; 2005b | https://doi.org/10.1016/j.watres.2004.08.036 | 24-h composite samples of inﬂuent and the secondary efﬂuent of four full-scale CAS plants (SRTs: 2 d, 19 d, 48 d and 42 d) and a pilot MBR plant (SRT: 22–82) in Austria. Corresponding design capacities are 2.5·10^6 pe, 167·10^3 pe, 135·10^3 pe, 6·10^3 pe, and 50 pe. | Removal rate estimated based on influent and effluent concnetrations. NA values in effluent set to 1. Clara et al. does a mass balance calculation when estimating RR but it is hard to work out how exactly this was done and read the results from figures |  | WWTW4
Carbamazepine | Wastewater treatment plant | CAS (AS + simultaneous sludge stabilisation) |  | -10.9354 | #N/A | #N/A | #N/A | 3 | Austria | Clara et al. 2005a; 2005b | https://doi.org/10.1016/j.watres.2004.08.036 | 24-h composite samples of inﬂuent and the secondary efﬂuent of four full-scale CAS plants (SRTs: 2 d, 19 d, 48 d and 42 d) and a pilot MBR plant (SRT: 22–82) in Austria. Corresponding design capacities are 2.5·10^6 pe, 167·10^3 pe, 135·10^3 pe, 6·10^3 pe, and 50 pe. | Removal rate estimated based on influent and effluent concnetrations. NA values in effluent set to 1. Clara et al. does a mass balance calculation when estimating RR but it is hard to work out how exactly this was done and read the results from figures |  | WWTW4
BPA | Wastewater treatment plant | MBR | mean | 96.8662 | #N/A | #N/A | #N/A | 3 | Austria | Clara et al. 2005a; 2005b | https://doi.org/10.1016/j.watres.2004.08.036 | 24-h composite samples of inﬂuent and the secondary efﬂuent of four full-scale CAS plants (SRTs: 2 d, 19 d, 48 d and 42 d) and a pilot MBR plant (SRT: 22–82) in Austria. Corresponding design capacities are 2.5·10^6 pe, 167·10^3 pe, 135·10^3 pe, 6·10^3 pe, and 50 pe. | Removal rate estimated based on influent and effluent concnetrations. NA values in effluent set to 1. Clara et al. does a mass balance calculation when estimating RR but it is hard to work out how exactly this was done and read the results from figures |  | WWTW5
E1 | Wastewater treatment plant | MBR | mean | 74.5116 | #N/A | #N/A | #N/A | 3 | Austria | Clara et al. 2005a; 2005b | https://doi.org/10.1016/j.watres.2004.08.036 | 24-h composite samples of inﬂuent and the secondary efﬂuent of four full-scale CAS plants (SRTs: 2 d, 19 d, 48 d and 42 d) and a pilot MBR plant (SRT: 22–82) in Austria. Corresponding design capacities are 2.5·10^6 pe, 167·10^3 pe, 135·10^3 pe, 6·10^3 pe, and 50 pe. | Removal rate estimated based on influent and effluent concnetrations. NA values in effluent set to 1. Clara et al. does a mass balance calculation when estimating RR but it is hard to work out how exactly this was done and read the results from figures |  | WWTW5
EE2 | Wastewater treatment plant | MBR | mean | 60 | #N/A | #N/A | #N/A | 3 | Austria | Clara et al. 2005a; 2005b | https://doi.org/10.1016/j.watres.2004.08.036 | 24-h composite samples of inﬂuent and the secondary efﬂuent of four full-scale CAS plants (SRTs: 2 d, 19 d, 48 d and 42 d) and a pilot MBR plant (SRT: 22–82) in Austria. Corresponding design capacities are 2.5·10^6 pe, 167·10^3 pe, 135·10^3 pe, 6·10^3 pe, and 50 pe. | Removal rate estimated based on influent and effluent concnetrations. NA values in effluent set to 1. Clara et al. does a mass balance calculation when estimating RR but it is hard to work out how exactly this was done and read the results from figures |  | WWTW5
Ibuprofen | Wastewater treatment plant | MBR | mean | 98.2912 | #N/A | #N/A | #N/A | 3 | Austria | Clara et al. 2005a; 2005b | https://doi.org/10.1016/j.watres.2004.08.036 | 24-h composite samples of inﬂuent and the secondary efﬂuent of four full-scale CAS plants (SRTs: 2 d, 19 d, 48 d and 42 d) and a pilot MBR plant (SRT: 22–82) in Austria. Corresponding design capacities are 2.5·10^6 pe, 167·10^3 pe, 135·10^3 pe, 6·10^3 pe, and 50 pe. | Removal rate estimated based on influent and effluent concnetrations. NA values in effluent set to 1. Clara et al. does a mass balance calculation when estimating RR but it is hard to work out how exactly this was done and read the results from figures |  | WWTW5
bezafibrate | Wastewater treatment plant | MBR | mean | 89.4865 | #N/A | #N/A | #N/A | 3 | Austria | Clara et al. 2005a; 2005b | https://doi.org/10.1016/j.watres.2004.08.036 | 24-h composite samples of inﬂuent and the secondary efﬂuent of four full-scale CAS plants (SRTs: 2 d, 19 d, 48 d and 42 d) and a pilot MBR plant (SRT: 22–82) in Austria. Corresponding design capacities are 2.5·10^6 pe, 167·10^3 pe, 135·10^3 pe, 6·10^3 pe, and 50 pe. | Removal rate estimated based on influent and effluent concnetrations. NA values in effluent set to 1. Clara et al. does a mass balance calculation when estimating RR but it is hard to work out how exactly this was done and read the results from figures |  | WWTW5
Diclofenac | Wastewater treatment plant | MBR | mean | 25.638 | #N/A | #N/A | #N/A | 3 | Austria | Clara et al. 2005a; 2005b | https://doi.org/10.1016/j.watres.2004.08.036 | 24-h composite samples of inﬂuent and the secondary efﬂuent of four full-scale CAS plants (SRTs: 2 d, 19 d, 48 d and 42 d) and a pilot MBR plant (SRT: 22–82) in Austria. Corresponding design capacities are 2.5·10^6 pe, 167·10^3 pe, 135·10^3 pe, 6·10^3 pe, and 50 pe. | Removal rate estimated based on influent and effluent concnetrations. NA values in effluent set to 1. Clara et al. does a mass balance calculation when estimating RR but it is hard to work out how exactly this was done and read the results from figures |  | WWTW5
Carbamazepine | Wastewater treatment plant | MBR | mean | 1.373 | #N/A | #N/A | #N/A | 3 | Austria | Clara et al. 2005a; 2005b | https://doi.org/10.1016/j.watres.2004.08.036 | 24-h composite samples of inﬂuent and the secondary efﬂuent of four full-scale CAS plants (SRTs: 2 d, 19 d, 48 d and 42 d) and a pilot MBR plant (SRT: 22–82) in Austria. Corresponding design capacities are 2.5·10^6 pe, 167·10^3 pe, 135·10^3 pe, 6·10^3 pe, and 50 pe. | Removal rate estimated based on influent and effluent concnetrations. NA values in effluent set to 1. Clara et al. does a mass balance calculation when estimating RR but it is hard to work out how exactly this was done and read the results from figures | https://doi.org/10.1016/j.watres.2005.09.015 | WWTW5
Sulfamethoxazole | Wastewater treatment plant | MBR | mean | 61.3793 | #N/A | #N/A | #N/A | 3 | Austria | Clara et al. 2005b | https://doi.org/10.1016/j.watres.2005.09.015 | Three urban CAS WWTPs and one pilot MBR plant, equipped with ultraﬁltration membranes, monitored in the South East of Austria.24-h composite samples were taken at the inlet and outlet of each plant . The corresponding SRTs are: 52–114 d(CAS 1), 2 d (CAS 2) and 46 (CAS 3) and 10–55 d (MBR). | NOTE: many of the data in Clara 2005b are the same as in 2005a (DUPLICATE). RR estimated based on reported influent and effluent conc |  | WWTW5
Sulfamethoxazole | Wastewater treatment plant | CAS | mean | 65.5172 | #N/A | #N/A | #N/A | 3 | Austria | Clara et al. 2005b | https://doi.org/10.1016/j.watres.2005.09.015 | Three urban CAS WWTPs and one pilot MBR plant, equipped with ultraﬁltration membranes, monitored in the South East of Austria.24-h composite samples were taken at the inlet and outlet of each plant . The corresponding SRTs are: 52–114 d(CAS 1), 2 d (CAS 2) and 46 (CAS 3) and 10–55 d (MBR). | NOTE: many of the data in Clara 2005b are the same as in 2005a (DUPLICATE). RR estimated based on reported influent and effluent conc |  | WWTP1
Sulfamethoxazole | Wastewater treatment plant | CAS |  | -279.1667 | #N/A | #N/A | #N/A | 1 | Austria | Clara et al. 2005b | https://doi.org/10.1016/j.watres.2005.09.015 | Three urban CAS WWTPs and one pilot MBR plant, equipped with ultraﬁltration membranes, monitored in the South East of Austria.24-h composite samples were taken at the inlet and outlet of each plant . The corresponding SRTs are: 52–114 d(CAS 1), 2 d (CAS 2) and 46 (CAS 3) and 10–55 d (MBR). | NOTE: many of the data in Clara 2005b are the same as in 2005a (DUPLICATE). RR estimated based on reported influent and effluent conc |  | WWTP2
Sulfamethoxazole | Wastewater treatment plant | CAS |  | 32 | #N/A | #N/A | #N/A | 1 | Austria | Clara et al. 2005b | https://doi.org/10.1016/j.watres.2005.09.015 | Three urban CAS WWTPs and one pilot MBR plant, equipped with ultraﬁltration membranes, monitored in the South East of Austria.24-h composite samples were taken at the inlet and outlet of each plant . The corresponding SRTs are: 52–114 d(CAS 1), 2 d (CAS 2) and 46 (CAS 3) and 10–55 d (MBR). | NOTE: many of the data in Clara 2005b are the same as in 2005a (DUPLICATE). RR estimated based on reported influent and effluent conc |  | WWTP3
Diclofenac | Wastewater treatment plant | MBR |  | 50.6 | #N/A | #N/A | #N/A | 8 | France | Coetsier et al. 2009 | Cited in Verlicchi et al. 2012 review | 24-h averaged samples were collected (n=8) at the efﬂuent of the WWTP of Alèsin France (90,000 pe). The plant consists of a CAS system with extended aeration and simultaneous phosphorus precipitation. | Influent conc not available so not sure how Verlicchi estimates the removal rate!
Ibuprofen | Constructed Wetland | Septic tank wastewater - Planted vertical flow wetland |  | 95.5 | #N/A | #N/A | #N/A | 1 | Brazil | de Oliveira et al | https://www.sciencedirect.com/science/article/pii/S1385894719310848?casa_token=73udQz6cQwUAAAAA:1JxYbYE6G_yf4bJNvA1f9zA7kLxx9jN4iPuEVwGJxzBpJwkRe7igaF8vOiU47C3hgGo-oBYJbQ#s0010 | 114 days
Carbamazepine | Wastewater treatment plant | CAS (preliminary treatments (screening, degritting), primary clariﬁcation, CAS) | after secondary only | 75 | #N/A | #N/A | #N/A | 1 | USA | Foster 2007 | Cited in Verlicchi et al. 2012 review | Grab samples of raw inﬂuent and secondary efﬂuent of the municipal WWTP of San Marco, Texas (USA) . The plant includes preliminary treatments (screening, degritting), primary clariﬁcationand CAS.
Carbamazepine | Wastewater treatment plant | CAS (preliminary treatments (screening, degritting), primary clariﬁcation, CAS) | mean | 24.8 | #N/A | #N/A | #N/A | 1 | USA | Foster 2007 | Cited in Verlicchi et al. 2012 review | Grab samples of raw inﬂuent and secondary efﬂuent of the municipal WWTP of San Marco, Texas (USA) . The plant includes preliminary treatments (screening, degritting), primary clariﬁcationand CAS.
Ethinylestradiol | Wastewater treatment plant | CAS (preliminary treatments (screening, degritting), primary clariﬁcation, CAS) |  | 75 | #N/A | #N/A | #N/A | 1 | USA | Foster 2007 | Cited in Verlicchi et al. 2012 review | Grab samples of raw inﬂuent and secondary efﬂuent of the municipal WWTP of San Marco, Texas (USA) . The plant includes preliminary treatments (screening, degritting), primary clariﬁcationand CAS. | Don't know how this value was derived in Verlicchi et al. All reported RR in Foster are na
Paracetamol | Wastewater treatment plant | CAS (preliminary treatments (screening, degritting), primary clariﬁcation, CAS) | after secondary only | 99.94 | #N/A | #N/A | #N/A | 2 | USA | Foster 2007 | Cited in Verlicchi et al. 2012 review | Grab samples of raw inﬂuent and secondary efﬂuent of the municipal WWTP of San Marco, Texas (USA) . The plant includes preliminary treatments (screening, degritting), primary clariﬁcationand CAS.
Sulfamethoxazole | Wastewater treatment plant | CAS (preliminary treatments (screening, degritting), primary clariﬁcation, CAS) |  | 75 | #N/A | #N/A | #N/A | 1 | USA | Foster 2007 | Cited in Verlicchi et al. 2012 review | Grab samples of raw inﬂuent and secondary efﬂuent of the municipal WWTP of San Marco, Texas (USA) . The plant includes preliminary treatments (screening, degritting), primary clariﬁcationand CAS. | Don't know how this value was derived in Verlicchi et al. All reported RR in Foster are na
Trimethoprim | Wastewater treatment plant | CAS (preliminary treatments (screening, degritting), primary clariﬁcation, CAS) |  | 75 | #N/A | #N/A | #N/A | 1 | USA | Foster 2007 | Cited in Verlicchi et al. 2012 review | Grab samples of raw inﬂuent and secondary efﬂuent of the municipal WWTP of San Marco, Texas (USA) . The plant includes preliminary treatments (screening, degritting), primary clariﬁcationand CAS. | Don't know how this value was derived in Verlicchi et al. All reported RR in Foster are na
Bisphenol A | Wastewater treatment plant | CAS (preliminary treatments (screening, degritting), primary clariﬁcation, CAS) | mean | 100 | #N/A | #N/A | #N/A | 3 | USA | Foster 2007
Paracetamol | Wastewater treatment plant | CAS (preliminary treatments (screening, degritting), primary clariﬁcation, CAS) | mean | 100 | #N/A | #N/A | #N/A | 2 | USA | Foster 2007
Sulfadiazine | Wastewater treatment plant | CAS | mean (range) | 59 | #N/A | 43 | 74 | 2 | Spain | García-Galán et al. 2011 | Cited in Verlicchi et al. 2012 review | Collected data refer to the removal efﬁciencies observed in 7 municipal wastewater treatmentplants in Spain,. The 7 WWTPs consist of primary treatments followed by a conventional activated sludgesystem. WWTP1 (PE 52700, HRT 32 hr, SRT ?), WWTP2 (PE ?, HRT 8 hr, SRT 6 d), WWTP3 (PE 65000-110000, HRT 18 hr, SRT 9d), WWTP4 (PE 721829, HRT 21 hr, SRT 20d), WWTP5 (PE 800000, HRT 10 hr, SRT 4d), WWTP6 (PE 191700-222000, HRT 10 hr, SRT 6d), WWTP7 (PE 179000, HRT 24-46 hr, SRT 19d). Each plant sampled dry and wet season. | Note - negative removal rates indicated by asterisk * so not included in estimates. Verlicchi appears only to report values from WWTP6? | https://doi.org/10.1016/j.envint.2010.11.011 | WWTP1
Sulfamethazine | Wastewater treatment plant | CAS | mean (range) | 62 | #N/A | #N/A | #N/A | 1 | Spain | García-Galán et al. 2011 | Cited in Verlicchi et al. 2012 review | Collected data refer to the removal efﬁciencies observed in 7 municipal wastewater treatmentplants in Spain,. The 7 WWTPs consist of primary treatments followed by a conventional activated sludgesystem. WWTP1 (PE 52700, HRT 32 hr, SRT ?), WWTP2 (PE ?, HRT 8 hr, SRT 6 d), WWTP3 (PE 65000-110000, HRT 18 hr, SRT 9d), WWTP4 (PE 721829, HRT 21 hr, SRT 20d), WWTP5 (PE 800000, HRT 10 hr, SRT 4d), WWTP6 (PE 191700-222000, HRT 10 hr, SRT 6d), WWTP7 (PE 179000, HRT 24-46 hr, SRT 19d). Each plant sampled dry and wet season. | Note - negative removal rates indicated by asterisk * so not included in estimates. Verlicchi appears only to report values from WWTP6? | https://doi.org/10.1016/j.envint.2010.11.011 | WWTP1
Sulfamethoxazole | Wastewater treatment plant | CAS | mean (range) | 76 | #N/A | #N/A | #N/A | 1 | Spain | García-Galán et al. 2011 | Cited in Verlicchi et al. 2012 review | Collected data refer to the removal efﬁciencies observed in 7 municipal wastewater treatmentplants in Spain,. The 7 WWTPs consist of primary treatments followed by a conventional activated sludgesystem. WWTP1 (PE 52700, HRT 32 hr, SRT ?), WWTP2 (PE ?, HRT 8 hr, SRT 6 d), WWTP3 (PE 65000-110000, HRT 18 hr, SRT 9d), WWTP4 (PE 721829, HRT 21 hr, SRT 20d), WWTP5 (PE 800000, HRT 10 hr, SRT 4d), WWTP6 (PE 191700-222000, HRT 10 hr, SRT 6d), WWTP7 (PE 179000, HRT 24-46 hr, SRT 19d). Each plant sampled dry and wet season. | Note - negative removal rates indicated by asterisk * so not included in estimates. Verlicchi appears only to report values from WWTP6? | https://doi.org/10.1016/j.envint.2010.11.011 | WWTP1
Sulfadiazine | Wastewater treatment plant | CAS (primary settling + AS) | mean (range) | 91 | #N/A | 81 | 100 | 2 | Spain | García-Galán et al. 2011 | Cited in Verlicchi et al. 2012 review | Collected data refer to the removal efﬁciencies observed in 7 municipal wastewater treatmentplants in Spain,. The 7 WWTPs consist of primary treatments followed by a conventional activated sludgesystem. WWTP1 (PE 52700, HRT 32 hr, SRT ?), WWTP2 (PE ?, HRT 8 hr, SRT 6 d), WWTP3 (PE 65000-110000, HRT 18 hr, SRT 9d), WWTP4 (PE 721829, HRT 21 hr, SRT 20d), WWTP5 (PE 800000, HRT 10 hr, SRT 4d), WWTP6 (PE 191700-222000, HRT 10 hr, SRT 6d), WWTP7 (PE 179000, HRT 24-46 hr, SRT 19d). Each plant sampled dry and wet season. | Note - negative removal rates indicated by asterisk * so not included in estimates. Verlicchi appears only to report values from WWTP6? | https://doi.org/10.1016/j.envint.2010.11.011 | WWTP2
Sulfamethazine | Wastewater treatment plant | CAS (primary settling + AS) | mean (range) | #N/A | #N/A | #N/A | #N/A | 2 | Spain | García-Galán et al. 2011 | Cited in Verlicchi et al. 2012 review | Collected data refer to the removal efﬁciencies observed in 7 municipal wastewater treatmentplants in Spain,. The 7 WWTPs consist of primary treatments followed by a conventional activated sludgesystem. WWTP1 (PE 52700, HRT 32 hr, SRT ?), WWTP2 (PE ?, HRT 8 hr, SRT 6 d), WWTP3 (PE 65000-110000, HRT 18 hr, SRT 9d), WWTP4 (PE 721829, HRT 21 hr, SRT 20d), WWTP5 (PE 800000, HRT 10 hr, SRT 4d), WWTP6 (PE 191700-222000, HRT 10 hr, SRT 6d), WWTP7 (PE 179000, HRT 24-46 hr, SRT 19d). Each plant sampled dry and wet season. | Note - negative removal rates indicated by asterisk * so not included in estimates. Verlicchi appears only to report values from WWTP6? | https://doi.org/10.1016/j.envint.2010.11.011 | WWTP2
Sulfamethoxazole | Wastewater treatment plant | CAS (primary settling + AS) | mean (range) | 71 | #N/A | 53 | 88 | 2 | Spain | García-Galán et al. 2011 | Cited in Verlicchi et al. 2012 review | Collected data refer to the removal efﬁciencies observed in 7 municipal wastewater treatmentplants in Spain,. The 7 WWTPs consist of primary treatments followed by a conventional activated sludgesystem. WWTP1 (PE 52700, HRT 32 hr, SRT ?), WWTP2 (PE ?, HRT 8 hr, SRT 6 d), WWTP3 (PE 65000-110000, HRT 18 hr, SRT 9d), WWTP4 (PE 721829, HRT 21 hr, SRT 20d), WWTP5 (PE 800000, HRT 10 hr, SRT 4d), WWTP6 (PE 191700-222000, HRT 10 hr, SRT 6d), WWTP7 (PE 179000, HRT 24-46 hr, SRT 19d). Each plant sampled dry and wet season. | Note - negative removal rates indicated by asterisk * so not included in estimates. Verlicchi appears only to report values from WWTP6? | https://doi.org/10.1016/j.envint.2010.11.011 | WWTP2
Sulfadiazine | Wastewater treatment plant | primary settling + biologic filters |  | 100 | #N/A | #N/A | #N/A | 2 | Spain | García-Galán et al. 2011 | Cited in Verlicchi et al. 2012 review | Collected data refer to the removal efﬁciencies observed in 7 municipal wastewater treatmentplants in Spain,. The 7 WWTPs consist of primary treatments followed by a conventional activated sludgesystem. WWTP1 (PE 52700, HRT 32 hr, SRT ?), WWTP2 (PE ?, HRT 8 hr, SRT 6 d), WWTP3 (PE 65000-110000, HRT 18 hr, SRT 9d), WWTP4 (PE 721829, HRT 21 hr, SRT 20d), WWTP5 (PE 800000, HRT 10 hr, SRT 4d), WWTP6 (PE 191700-222000, HRT 10 hr, SRT 6d), WWTP7 (PE 179000, HRT 24-46 hr, SRT 19d). Each plant sampled dry and wet season. | Note - negative removal rates indicated by asterisk * so not included in estimates. Verlicchi appears only to report values from WWTP6? | https://doi.org/10.1016/j.envint.2010.11.011 | WWTP3
Sulfamethazine | Wastewater treatment plant | primary settling + biologic filters |  | 100 | #N/A | #N/A | #N/A | 1 | Spain | García-Galán et al. 2011 | Cited in Verlicchi et al. 2012 review | Collected data refer to the removal efﬁciencies observed in 7 municipal wastewater treatmentplants in Spain,. The 7 WWTPs consist of primary treatments followed by a conventional activated sludgesystem. WWTP1 (PE 52700, HRT 32 hr, SRT ?), WWTP2 (PE ?, HRT 8 hr, SRT 6 d), WWTP3 (PE 65000-110000, HRT 18 hr, SRT 9d), WWTP4 (PE 721829, HRT 21 hr, SRT 20d), WWTP5 (PE 800000, HRT 10 hr, SRT 4d), WWTP6 (PE 191700-222000, HRT 10 hr, SRT 6d), WWTP7 (PE 179000, HRT 24-46 hr, SRT 19d). Each plant sampled dry and wet season. | Note - negative removal rates indicated by asterisk * so not included in estimates. Verlicchi appears only to report values from WWTP6? | https://doi.org/10.1016/j.envint.2010.11.011 | WWTP3
Sulfamethoxazole | Wastewater treatment plant | primary settling + biologic filters |  | 42 | #N/A | #N/A | #N/A | 1 | Spain | García-Galán et al. 2011 | Cited in Verlicchi et al. 2012 review | Collected data refer to the removal efﬁciencies observed in 7 municipal wastewater treatmentplants in Spain,. The 7 WWTPs consist of primary treatments followed by a conventional activated sludgesystem. WWTP1 (PE 52700, HRT 32 hr, SRT ?), WWTP2 (PE ?, HRT 8 hr, SRT 6 d), WWTP3 (PE 65000-110000, HRT 18 hr, SRT 9d), WWTP4 (PE 721829, HRT 21 hr, SRT 20d), WWTP5 (PE 800000, HRT 10 hr, SRT 4d), WWTP6 (PE 191700-222000, HRT 10 hr, SRT 6d), WWTP7 (PE 179000, HRT 24-46 hr, SRT 19d). Each plant sampled dry and wet season. | Note - negative removal rates indicated by asterisk * so not included in estimates. Verlicchi appears only to report values from WWTP6? | https://doi.org/10.1016/j.envint.2010.11.011 | WWTP3
Sulfadiazine | Wastewater treatment plant | CAS (primary settling + AS) | mean (range) | 4 | #N/A | #N/A | #N/A | 1 | Spain | García-Galán et al. 2011 | Cited in Verlicchi et al. 2012 review | Collected data refer to the removal efﬁciencies observed in 7 municipal wastewater treatmentplants in Spain,. The 7 WWTPs consist of primary treatments followed by a conventional activated sludgesystem. WWTP1 (PE 52700, HRT 32 hr, SRT ?), WWTP2 (PE ?, HRT 8 hr, SRT 6 d), WWTP3 (PE 65000-110000, HRT 18 hr, SRT 9d), WWTP4 (PE 721829, HRT 21 hr, SRT 20d), WWTP5 (PE 800000, HRT 10 hr, SRT 4d), WWTP6 (PE 191700-222000, HRT 10 hr, SRT 6d), WWTP7 (PE 179000, HRT 24-46 hr, SRT 19d). Each plant sampled dry and wet season. | Note - negative removal rates indicated by asterisk * so not included in estimates. Verlicchi appears only to report values from WWTP6? | https://doi.org/10.1016/j.envint.2010.11.011 | WWTP4
Sulfamethazine | Wastewater treatment plant | CAS (primary settling + AS) | mean (range) | #N/A | #N/A | #N/A | #N/A | 1 | Spain | García-Galán et al. 2011 | Cited in Verlicchi et al. 2012 review | Collected data refer to the removal efﬁciencies observed in 7 municipal wastewater treatmentplants in Spain,. The 7 WWTPs consist of primary treatments followed by a conventional activated sludgesystem. WWTP1 (PE 52700, HRT 32 hr, SRT ?), WWTP2 (PE ?, HRT 8 hr, SRT 6 d), WWTP3 (PE 65000-110000, HRT 18 hr, SRT 9d), WWTP4 (PE 721829, HRT 21 hr, SRT 20d), WWTP5 (PE 800000, HRT 10 hr, SRT 4d), WWTP6 (PE 191700-222000, HRT 10 hr, SRT 6d), WWTP7 (PE 179000, HRT 24-46 hr, SRT 19d). Each plant sampled dry and wet season. | Note - negative removal rates indicated by asterisk * so not included in estimates. Verlicchi appears only to report values from WWTP6? | https://doi.org/10.1016/j.envint.2010.11.011 | WWTP4
Sulfamethoxazole | Wastewater treatment plant | CAS (primary settling + AS) | mean (range) | 26 | #N/A | #N/A | #N/A | 1 | Spain | García-Galán et al. 2011 | Cited in Verlicchi et al. 2012 review | Collected data refer to the removal efﬁciencies observed in 7 municipal wastewater treatmentplants in Spain,. The 7 WWTPs consist of primary treatments followed by a conventional activated sludgesystem. WWTP1 (PE 52700, HRT 32 hr, SRT ?), WWTP2 (PE ?, HRT 8 hr, SRT 6 d), WWTP3 (PE 65000-110000, HRT 18 hr, SRT 9d), WWTP4 (PE 721829, HRT 21 hr, SRT 20d), WWTP5 (PE 800000, HRT 10 hr, SRT 4d), WWTP6 (PE 191700-222000, HRT 10 hr, SRT 6d), WWTP7 (PE 179000, HRT 24-46 hr, SRT 19d). Each plant sampled dry and wet season. | Note - negative removal rates indicated by asterisk * so not included in estimates. Verlicchi appears only to report values from WWTP6? | https://doi.org/10.1016/j.envint.2010.11.011 | WWTP4
Sulfadiazine | Wastewater treatment plant | CAS (primary settling + AS) | mean (range) | #N/A | #N/A | #N/A | #N/A | 1 | Spain | García-Galán et al. 2011 | Cited in Verlicchi et al. 2012 review | Collected data refer to the removal efﬁciencies observed in 7 municipal wastewater treatmentplants in Spain,. The 7 WWTPs consist of primary treatments followed by a conventional activated sludgesystem. WWTP1 (PE 52700, HRT 32 hr, SRT ?), WWTP2 (PE ?, HRT 8 hr, SRT 6 d), WWTP3 (PE 65000-110000, HRT 18 hr, SRT 9d), WWTP4 (PE 721829, HRT 21 hr, SRT 20d), WWTP5 (PE 800000, HRT 10 hr, SRT 4d), WWTP6 (PE 191700-222000, HRT 10 hr, SRT 6d), WWTP7 (PE 179000, HRT 24-46 hr, SRT 19d). Each plant sampled dry and wet season. | Note - negative removal rates indicated by asterisk * so not included in estimates. Verlicchi appears only to report values from WWTP6? | https://doi.org/10.1016/j.envint.2010.11.011 | WWTP5
Sulfamethazine | Wastewater treatment plant | CAS (primary settling + AS) | mean (range) | 100 | #N/A | #N/A | #N/A | 1 | Spain | García-Galán et al. 2011 | Cited in Verlicchi et al. 2012 review | Collected data refer to the removal efﬁciencies observed in 7 municipal wastewater treatmentplants in Spain,. The 7 WWTPs consist of primary treatments followed by a conventional activated sludgesystem. WWTP1 (PE 52700, HRT 32 hr, SRT ?), WWTP2 (PE ?, HRT 8 hr, SRT 6 d), WWTP3 (PE 65000-110000, HRT 18 hr, SRT 9d), WWTP4 (PE 721829, HRT 21 hr, SRT 20d), WWTP5 (PE 800000, HRT 10 hr, SRT 4d), WWTP6 (PE 191700-222000, HRT 10 hr, SRT 6d), WWTP7 (PE 179000, HRT 24-46 hr, SRT 19d). Each plant sampled dry and wet season. | Note - negative removal rates indicated by asterisk * so not included in estimates. Verlicchi appears only to report values from WWTP6? | https://doi.org/10.1016/j.envint.2010.11.011 | WWTP5
Sulfamethoxazole | Wastewater treatment plant | CAS (primary settling + AS) | mean (range) | #N/A | #N/A | #N/A | #N/A | 1 | Spain | García-Galán et al. 2011 | Cited in Verlicchi et al. 2012 review | Collected data refer to the removal efﬁciencies observed in 7 municipal wastewater treatmentplants in Spain,. The 7 WWTPs consist of primary treatments followed by a conventional activated sludgesystem. WWTP1 (PE 52700, HRT 32 hr, SRT ?), WWTP2 (PE ?, HRT 8 hr, SRT 6 d), WWTP3 (PE 65000-110000, HRT 18 hr, SRT 9d), WWTP4 (PE 721829, HRT 21 hr, SRT 20d), WWTP5 (PE 800000, HRT 10 hr, SRT 4d), WWTP6 (PE 191700-222000, HRT 10 hr, SRT 6d), WWTP7 (PE 179000, HRT 24-46 hr, SRT 19d). Each plant sampled dry and wet season. | Note - negative removal rates indicated by asterisk * so not included in estimates. Verlicchi appears only to report values from WWTP6? | https://doi.org/10.1016/j.envint.2010.11.011 | WWTP5
Sulfadiazine | Wastewater treatment plant | CAS (primary settling + AS) | mean (range) | 88 | #N/A | 78 | 98 | 2 | Spain | García-Galán et al. 2011 | Cited in Verlicchi et al. 2012 review | Collected data refer to the removal efﬁciencies observed in 7 municipal wastewater treatmentplants in Spain,. The 7 WWTPs consist of primary treatments followed by a conventional activated sludgesystem. WWTP1 (PE 52700, HRT 32 hr, SRT ?), WWTP2 (PE ?, HRT 8 hr, SRT 6 d), WWTP3 (PE 65000-110000, HRT 18 hr, SRT 9d), WWTP4 (PE 721829, HRT 21 hr, SRT 20d), WWTP5 (PE 800000, HRT 10 hr, SRT 4d), WWTP6 (PE 191700-222000, HRT 10 hr, SRT 6d), WWTP7 (PE 179000, HRT 24-46 hr, SRT 19d). Each plant sampled dry and wet season. | Note - negative removal rates indicated by asterisk * so not included in estimates. Verlicchi appears only to report values from WWTP6? | https://doi.org/10.1016/j.envint.2010.11.011 | WWTP6
Sulfamethazine | Wastewater treatment plant | CAS (primary settling + AS) | mean (range) | 16 | #N/A | #N/A | #N/A | 1 | Spain | García-Galán et al. 2011 | Cited in Verlicchi et al. 2012 review | Collected data refer to the removal efﬁciencies observed in 7 municipal wastewater treatmentplants in Spain,. The 7 WWTPs consist of primary treatments followed by a conventional activated sludgesystem. WWTP1 (PE 52700, HRT 32 hr, SRT ?), WWTP2 (PE ?, HRT 8 hr, SRT 6 d), WWTP3 (PE 65000-110000, HRT 18 hr, SRT 9d), WWTP4 (PE 721829, HRT 21 hr, SRT 20d), WWTP5 (PE 800000, HRT 10 hr, SRT 4d), WWTP6 (PE 191700-222000, HRT 10 hr, SRT 6d), WWTP7 (PE 179000, HRT 24-46 hr, SRT 19d). Each plant sampled dry and wet season. | Note - negative removal rates indicated by asterisk * so not included in estimates. Verlicchi appears only to report values from WWTP6? | https://doi.org/10.1016/j.envint.2010.11.011 | WWTP6
Sulfamethoxazole | Wastewater treatment plant | CAS (primary settling + AS) | mean (range) | 63 | #N/A | 54 | 71 | 2 | Spain | García-Galán et al. 2011 | Cited in Verlicchi et al. 2012 review | Collected data refer to the removal efﬁciencies observed in 7 municipal wastewater treatmentplants in Spain,. The 7 WWTPs consist of primary treatments followed by a conventional activated sludgesystem. WWTP1 (PE 52700, HRT 32 hr, SRT ?), WWTP2 (PE ?, HRT 8 hr, SRT 6 d), WWTP3 (PE 65000-110000, HRT 18 hr, SRT 9d), WWTP4 (PE 721829, HRT 21 hr, SRT 20d), WWTP5 (PE 800000, HRT 10 hr, SRT 4d), WWTP6 (PE 191700-222000, HRT 10 hr, SRT 6d), WWTP7 (PE 179000, HRT 24-46 hr, SRT 19d). Each plant sampled dry and wet season. | Note - negative removal rates indicated by asterisk * so not included in estimates. Verlicchi appears only to report values from WWTP6? | https://doi.org/10.1016/j.envint.2010.11.011 | WWTP6
Sulfadiazine | Wastewater treatment plant | CAS (primary settling + AS) | mean (range) | #N/A | #N/A | #N/A | #N/A | 2 | Spain | García-Galán et al. 2011 | Cited in Verlicchi et al. 2012 review | Collected data refer to the removal efﬁciencies observed in 7 municipal wastewater treatmentplants in Spain,. The 7 WWTPs consist of primary treatments followed by a conventional activated sludgesystem. WWTP1 (PE 52700, HRT 32 hr, SRT ?), WWTP2 (PE ?, HRT 8 hr, SRT 6 d), WWTP3 (PE 65000-110000, HRT 18 hr, SRT 9d), WWTP4 (PE 721829, HRT 21 hr, SRT 20d), WWTP5 (PE 800000, HRT 10 hr, SRT 4d), WWTP6 (PE 191700-222000, HRT 10 hr, SRT 6d), WWTP7 (PE 179000, HRT 24-46 hr, SRT 19d). Each plant sampled dry and wet season. | Note - negative removal rates indicated by asterisk * so not included in estimates. Verlicchi appears only to report values from WWTP6? | https://doi.org/10.1016/j.envint.2010.11.011 | WWTP7
Sulfamethazine | Wastewater treatment plant | CAS (primary settling + AS) | mean (range) | 100 | #N/A | #N/A | #N/A | 1 | Spain | García-Galán et al. 2011 | Cited in Verlicchi et al. 2012 review | Collected data refer to the removal efﬁciencies observed in 7 municipal wastewater treatmentplants in Spain,. The 7 WWTPs consist of primary treatments followed by a conventional activated sludgesystem. WWTP1 (PE 52700, HRT 32 hr, SRT ?), WWTP2 (PE ?, HRT 8 hr, SRT 6 d), WWTP3 (PE 65000-110000, HRT 18 hr, SRT 9d), WWTP4 (PE 721829, HRT 21 hr, SRT 20d), WWTP5 (PE 800000, HRT 10 hr, SRT 4d), WWTP6 (PE 191700-222000, HRT 10 hr, SRT 6d), WWTP7 (PE 179000, HRT 24-46 hr, SRT 19d). Each plant sampled dry and wet season. | Note - negative removal rates indicated by asterisk * so not included in estimates. Verlicchi appears only to report values from WWTP6? | https://doi.org/10.1016/j.envint.2010.11.011 | WWTP7
Sulfamethoxazole | Wastewater treatment plant | CAS (primary settling + AS) | mean (range) | #N/A | #N/A | #N/A | #N/A | 1 | Spain | García-Galán et al. 2011 | Cited in Verlicchi et al. 2012 review | Collected data refer to the removal efﬁciencies observed in 7 municipal wastewater treatmentplants in Spain,. The 7 WWTPs consist of primary treatments followed by a conventional activated sludgesystem. WWTP1 (PE 52700, HRT 32 hr, SRT ?), WWTP2 (PE ?, HRT 8 hr, SRT 6 d), WWTP3 (PE 65000-110000, HRT 18 hr, SRT 9d), WWTP4 (PE 721829, HRT 21 hr, SRT 20d), WWTP5 (PE 800000, HRT 10 hr, SRT 4d), WWTP6 (PE 191700-222000, HRT 10 hr, SRT 6d), WWTP7 (PE 179000, HRT 24-46 hr, SRT 19d). Each plant sampled dry and wet season. | Note - negative removal rates indicated by asterisk * so not included in estimates. Verlicchi appears only to report values from WWTP6? | https://doi.org/10.1016/j.envint.2010.11.011 | WWTP7
Azithromycin | Wastewater treatment plant | CAS |  | 39 | #N/A | #N/A | #N/A | 1 | Japan | Ghosh et al. 2009 | Cited in Verlicchi et al. 2012 review | Samples of inﬂuent and secondary efﬂuent of four medium–large capacity WWTW systems in Japan (ﬂow rate: 576,000 m3/d,9500 m3/d, 50,000 m3/d, 57,000 m3/d; SRT: 16–19 d, 13 d, 17 d, 14–18 d and HRT: 9.5–12 h, 14 h, 11 h, 2.8–5.5 h). Average inﬂuent concentrations and removal rates are reported. | STP1 also has removal rates for A2O and AO. Not sure if this means A2O and AO are also used together with CAS. | https://repository.kulib.kyoto-u.ac.jp/dspace/bitstream/2433/85391/1/D_GHOSH_Gopal_Chandra.pdf | STP1
Azithromycin | Wastewater treatment plant | CAS |  | 45 | #N/A | #N/A | #N/A | 1 | Japan | Ghosh et al. 2009 | Cited in Verlicchi et al. 2012 review | Samples of inﬂuent and secondary efﬂuent of four medium–large capacity CAS systems in Japan (ﬂow rate: 576,000 m3/d,9500 m3/d, 50,000 m3/d, 57,000 m3/d; SRT: 16–19 d, 13 d, 17 d, 14–18 d and HRT: 9.5–12 h, 14 h, 11 h, 2.8–5.5 h). Average inﬂuent concentrationsand average removal rates are reported. | STP4 also has removal rates for AO. Not sure if this means both CAS and AO are used at the STP | https://repository.kulib.kyoto-u.ac.jp/dspace/bitstream/2433/85391/1/D_GHOSH_Gopal_Chandra.pdf | STP4
Azithromycin | Wastewater treatment plant | AO |  | 75 | #N/A | #N/A | #N/A | 1 | Japan | Ghosh et al. 2009 | Cited in Verlicchi et al. 2012 review | Samples of inﬂuent and secondary efﬂuent of four medium–large capacity WWTW systems in Japan (ﬂow rate: 576,000 m3/d,9500 m3/d, 50,000 m3/d, 57,000 m3/d; SRT: 16–19 d, 13 d, 17 d, 14–18 d and HRT: 9.5–12 h, 14 h, 11 h, 2.8–5.5 h). Average inﬂuent concentrations and removal rates are reported. It is unclear |  | https://repository.kulib.kyoto-u.ac.jp/dspace/bitstream/2433/85391/1/D_GHOSH_Gopal_Chandra.pdf | STP2
Azithromycin | Wastewater treatment plant | AO |  | 86 | #N/A | #N/A | #N/A | 1 | Japan | Ghosh et al. 2009 | Cited in Verlicchi et al. 2012 review | Samples of inﬂuent and secondary efﬂuent of four medium–large capacity CAS systems in Japan (ﬂow rate: 576,000 m3/d,9500 m3/d, 50,000 m3/d, 57,000 m3/d; SRT: 16–19 d, 13 d, 17 d, 14–18 d and HRT: 9.5–12 h, 14 h, 11 h, 2.8–5.5 h). Average inﬂuent concentrationsand average removal rates are reported. |  | https://repository.kulib.kyoto-u.ac.jp/dspace/bitstream/2433/85391/1/D_GHOSH_Gopal_Chandra.pdf | STP3
Clarithromycin | Wastewater treatment plant | CAS |  | 50 | #N/A | #N/A | #N/A | 1 | Japan | Ghosh et al. 2009 | Cited in Verlicchi et al. 2012 review | Samples of inﬂuent and secondary efﬂuent of four medium–large capacity CAS systems in Japan (ﬂow rate: 576,000 m3/d,9500 m3/d, 50,000 m3/d, 57,000 m3/d; SRT: 16–19 d, 13 d, 17 d, 14–18 d and HRT: 9.5–12 h, 14 h, 11 h, 2.8–5.5 h). Average inﬂuent concentrationsand average removal rates are reported. |  | https://repository.kulib.kyoto-u.ac.jp/dspace/bitstream/2433/85391/1/D_GHOSH_Gopal_Chandra.pdf | STP1
Clarithromycin | Wastewater treatment plant | CAS |  | 83 | #N/A | #N/A | #N/A | 1 | Japan | Ghosh et al. 2009 | Cited in Verlicchi et al. 2012 review | Samples of inﬂuent and secondary efﬂuent of four medium–large capacity CAS systems in Japan (ﬂow rate: 576,000 m3/d,9500 m3/d, 50,000 m3/d, 57,000 m3/d; SRT: 16–19 d, 13 d, 17 d, 14–18 d and HRT: 9.5–12 h, 14 h, 11 h, 2.8–5.5 h). Average inﬂuent concentrationsand average removal rates are reported. |  | https://repository.kulib.kyoto-u.ac.jp/dspace/bitstream/2433/85391/1/D_GHOSH_Gopal_Chandra.pdf | STP4
Sulfamethoxazole | Wastewater treatment plant | CAS |  | 26 | #N/A | #N/A | #N/A | 1 | Japan | Ghosh et al. 2009 | Cited in Verlicchi et al. 2012 review | Samples of inﬂuent and secondary efﬂuent of four medium–large capacity CAS systems in Japan (ﬂow rate: 576,000 m3/d,9500 m3/d, 50,000 m3/d, 57,000 m3/d; SRT: 16–19 d, 13 d, 17 d, 14–18 d and HRT: 9.5–12 h, 14 h, 11 h, 2.8–5.5 h). Average inﬂuent concentrationsand average removal rates are reported. |  | https://repository.kulib.kyoto-u.ac.jp/dspace/bitstream/2433/85391/1/D_GHOSH_Gopal_Chandra.pdf | STP1
Sulfamethoxazole | Wastewater treatment plant | CAS |  | 39 | #N/A | #N/A | #N/A | 1 | Japan | Ghosh et al. 2009 | Cited in Verlicchi et al. 2012 review | Samples of inﬂuent and secondary efﬂuent of four medium–large capacity CAS systems in Japan (ﬂow rate: 576,000 m3/d,9500 m3/d, 50,000 m3/d, 57,000 m3/d; SRT: 16–19 d, 13 d, 17 d, 14–18 d and HRT: 9.5–12 h, 14 h, 11 h, 2.8–5.5 h). Average inﬂuent concentrationsand average removal rates are reported. |  | https://repository.kulib.kyoto-u.ac.jp/dspace/bitstream/2433/85391/1/D_GHOSH_Gopal_Chandra.pdf | STP4
Trimethoprim | Wastewater treatment plant | CAS |  | -88 | #N/A | #N/A | #N/A | 1 | Japan | Ghosh et al. 2009 | Cited in Verlicchi et al. 2012 review | Samples of inﬂuent and secondary efﬂuent of four medium–large capacity CAS systems in Japan (ﬂow rate: 576,000 m3/d,9500 m3/d, 50,000 m3/d, 57,000 m3/d; SRT: 16–19 d, 13 d, 17 d, 14–18 d and HRT: 9.5–12 h, 14 h, 11 h, 2.8–5.5 h). Average inﬂuent concentrationsand average removal rates are reported. |  | https://repository.kulib.kyoto-u.ac.jp/dspace/bitstream/2433/85391/1/D_GHOSH_Gopal_Chandra.pdf | STP1
Trimethoprim | Wastewater treatment plant | CAS |  | 35 | #N/A | #N/A | #N/A | 1 | Japan | Ghosh et al. 2009 | Cited in Verlicchi et al. 2012 review | Samples of inﬂuent and secondary efﬂuent of four medium–large capacity CAS systems in Japan (ﬂow rate: 576,000 m3/d,9500 m3/d, 50,000 m3/d, 57,000 m3/d; SRT: 16–19 d, 13 d, 17 d, 14–18 d and HRT: 9.5–12 h, 14 h, 11 h, 2.8–5.5 h). Average inﬂuent concentrationsand average removal rates are reported. |  | https://repository.kulib.kyoto-u.ac.jp/dspace/bitstream/2433/85391/1/D_GHOSH_Gopal_Chandra.pdf | STP4
Azithromycin | Wastewater treatment plant | CAS (prelim (screen, aerated gritting), primary clariﬁcation, nitriﬁcation–denitriﬁcation) |  | 18 | #N/A | #N/A | #N/A | 1 | Switzerland | Göbel et al. 2005 | Cited in Verlicchi et al. 2012 review | 24-h composite samples of inﬂuent and efﬂuent of two conventional municipal WWTPs in Switzerland (55,0000 peand 80,000 pe) . The plants consist of preliminary treatments(screening and aerated gritting), primary clariﬁcation and nitriﬁcation–denitriﬁcation steps. | I don't have access to this paper so unable to confirm number
Clarithromycin | Wastewater treatment plant | CAS (prelim (screen, aerated gritting), primary clariﬁcation, nitriﬁcation–denitriﬁcation) |  | 32 | #N/A | #N/A | #N/A | 1 | Switzerland | Göbel et al. 2005 | Cited in Verlicchi et al. 2012 review | 24-h composite samples of inﬂuent and efﬂuent of two conventional municipal WWTPs in Switzerland (55,0000 peand 80,000 pe) . The plants consist of preliminary treatments(screening and aerated gritting), primary clariﬁcation and nitriﬁcation–denitriﬁcation steps. | I don't have access to this paper so unable to confirm number
Erythromycin | Wastewater treatment plant | CAS (prelim (screen, aerated gritting), primary clariﬁcation, nitriﬁcation–denitriﬁcation) |  | -14 | #N/A | #N/A | #N/A | 1 | Switzerland | Göbel et al. 2005 | Cited in Verlicchi et al. 2012 review | 24-h composite samples of inﬂuent and efﬂuent of two conventional municipal WWTPs in Switzerland (55,0000 peand 80,000 pe) . The plants consist of preliminary treatments(screening and aerated gritting), primary clariﬁcation and nitriﬁcation–denitriﬁcation steps. | I don't have access to this paper so unable to confirm number
Sulfamethoxazole | Wastewater treatment plant | CAS (prelim (screen, aerated gritting), primary clariﬁcation, nitriﬁcation–denitriﬁcation) |  | 35 | #N/A | #N/A | #N/A | 1 | Switzerland | Göbel et al. 2005 | Cited in Verlicchi et al. 2012 review | 24-h composite samples of inﬂuent and efﬂuent of two conventional municipal WWTPs in Switzerland (55,0000 peand 80,000 pe) . The plants consist of preliminary treatments(screening and aerated gritting), primary clariﬁcation and nitriﬁcation–denitriﬁcation steps. | I don't have access to this paper so unable to confirm number
Trimethoprim | Wastewater treatment plant | CAS (prelim (screen, aerated gritting), primary clariﬁcation, nitriﬁcation–denitriﬁcation) |  | 31 | #N/A | #N/A | #N/A | 1 | Switzerland | Göbel et al. 2005 | Cited in Verlicchi et al. 2012 review | 24-h composite samples of inﬂuent and efﬂuent of two conventional municipal WWTPs in Switzerland (55,0000 peand 80,000 pe) . The plants consist of preliminary treatments(screening and aerated gritting), primary clariﬁcation and nitriﬁcation–denitriﬁcation steps. | I don't have access to this paper so unable to confirm number
Azithromycin | Wastewater treatment plant | MBR only |  | 14.5 | #N/A | 5 | 24 | 6 | Switzerland | Göbel et al. 2007 | Cited in Verlicchi et al. 2012 review | Two full-scale CAS systems (CAS-K: 55,000 pe, HRT=15 h, SRT =10–12 d; and CAS-A: 80,000 pe, HRT=31 h and SRT =21–25 d, respectively) and one pilot MBR (100 pe, SRT =16–80 d) investigated in Switzerland.CASs include denitriﬁcation and nitriﬁcation tanks, and the MBR consists of a cascade of stirred anaerobic, anoxic, aerobic compartments. 24-h ﬂow-proportional composite samples were taken three times at each sampling point in each of the three experimental campaigns. Only percentage removal rates are provided. | Removal rate is for secondary process by MBR only. From Figure 4 | https://doi.org/10.1016/j.scitotenv.2006.07.039
Azithromycin | Wastewater treatment plant | Primary only | mean | 21.5 | #N/A | 10 | 33 | 9 | Switzerland | Göbel et al. 2007 | Cited in Verlicchi et al. 2012 review | Two full-scale CAS systems (CAS-K: 55,000 pe, HRT=15 h, SRT =10–12 d; and CAS-A: 80,000 pe, HRT=31 h and SRT =21–25 d, respectively) and one pilot MBR (100 pe, SRT =16–80 d) investigated in Switzerland.CASs include denitriﬁcation and nitriﬁcation tanks, and the MBR consists of a cascade of stirred anaerobic, anoxic, aerobic compartments. 24-h ﬂow-proportional composite samples were taken three times at each sampling point in each of the three experimental campaigns. Only percentage removal rates are provided. | Removal rate is for primary process | https://doi.org/10.1016/j.scitotenv.2006.07.039
Azithromycin | Wastewater treatment plant | CAS only (CAS-K: Primary (screen, aerated grit removal, primary clarifier); Secondary (60% of the primary effluent passes CAS1 as a pre-treatment; main second CAS includes denitrification and nitrification, secondary clarifier, P removal); Tertiary (filtration in two-layer sand filter)) | mean | -26 | 8 | #N/A | #N/A | 3 | Switzerland | Göbel et al. 2007 | Cited in Verlicchi et al. 2012 review | Two full-scale CAS systems (55,000 pe, HRT=15 h, SRT =10–12 d; and 80,000 pe, HRT=31 h and SRT =21–25 d, respectively) and one pilot MBR (100 pe, SRT =16–80 d) investigated in Switzerland.CASs include denitriﬁcation and nitriﬁcation tanks, and the MBR consists of a cascade of stirred anaerobic, anoxic, aerobic compartments. 24-h ﬂow-proportional composite samples were taken three times at each sampling point in each of the three experimental campaigns. Only percentage removal rates are provided. | Removal rate is for secondary process by CAS only | https://doi.org/10.1016/j.scitotenv.2006.07.039 | Kloten-Opfikon
Azithromycin | Wastewater treatment plant | CAS only (CAS-K: Primary (screen, aerated grit removal, primary clarifier); Secondary (60% of the primary effluent passes CAS1 as a pre-treatment; main second CAS includes denitrification and nitrification, secondary clarifier, P removal); Tertiary (filtration in two-layer sand filter)) | mean | -18 | 7 | #N/A | #N/A | 3 | Switzerland | Göbel et al. 2007 | Cited in Verlicchi et al. 2012 review | Two full-scale CAS systems (55,000 pe, HRT=15 h, SRT =10–12 d; and 80,000 pe, HRT=31 h and SRT =21–25 d, respectively) and one pilot MBR (100 pe, SRT =16–80 d) investigated in Switzerland.CASs include denitriﬁcation and nitriﬁcation tanks, and the MBR consists of a cascade of stirred anaerobic, anoxic, aerobic compartments. 24-h ﬂow-proportional composite samples were taken three times at each sampling point in each of the three experimental campaigns. Only percentage removal rates are provided. | Removal rate is for secondary process by CAS only |  | Kloten-Opfikon
Azithromycin | Wastewater treatment plant | CAS only (CAS-A: Primary (screen, aerated grit removal tank, primary clarifier); Secondary (two parallel operated treatment units: a CAS+secondary clarifier and a fixed-bed reactor (FBR), receiving ∼ 50% of the primary effluent each, both designed for nitrification and denitrification); Tertiary (secondary effluents of both units are combined and treated by sand filter) | mean | 55 | 4 | #N/A | #N/A | 3 | Switzerland | Göbel et al. 2007 | Cited in Verlicchi et al. 2012 review | Two full-scale CAS systems (55,000 pe, HRT=15 h, SRT =10–12 d; and 80,000 pe, HRT=31 h and SRT =21–25 d, respectively) and one pilot MBR (100 pe, SRT =16–80 d) investigated in Switzerland.CASs include denitriﬁcation and nitriﬁcation tanks, and the MBR consists of a cascade of stirred anaerobic, anoxic, aerobic compartments. 24-h ﬂow-proportional composite samples were taken three times at each sampling point in each of the three experimental campaigns. Only percentage removal rates are provided. | Removal rate is for secondary process by CAS only | https://doi.org/10.1016/j.scitotenv.2006.07.039 | Alternhein
Azithromycin | Wastewater treatment plant | CAS only (CAS-A: Primary (screen, aerated grit removal tank, primary clarifier); Secondary (two parallel operated treatment units: a CAS+secondary clarifier and a fixed-bed reactor (FBR), receiving ∼ 50% of the primary effluent each, both designed for nitrification and denitrification); Tertiary (secondary effluents of both units are combined and treated by sand filter) | mean | 22 | 11 | #N/A | #N/A | 3 | Switzerland | Göbel et al. 2007 | Cited in Verlicchi et al. 2012 review | Two full-scale CAS systems (55,000 pe, HRT=15 h, SRT =10–12 d; and 80,000 pe, HRT=31 h and SRT =21–25 d, respectively) and one pilot MBR (100 pe, SRT =16–80 d) investigated in Switzerland.CASs include denitriﬁcation and nitriﬁcation tanks, and the MBR consists of a cascade of stirred anaerobic, anoxic, aerobic compartments. 24-h ﬂow-proportional composite samples were taken three times at each sampling point in each of the three experimental campaigns. Only percentage removal rates are provided. | Removal rate is for secondary process by CAS only | https://doi.org/10.1016/j.scitotenv.2006.07.039 | Alternhein
Azithromycin | Wastewater treatment plant | FBR only | mean | 30 | 6 | #N/A | #N/A | 3 | Switzerland | Göbel et al. 2007 | Cited in Verlicchi et al. 2012 review | Two full-scale CAS systems (55,000 pe, HRT=15 h, SRT =10–12 d; and 80,000 pe, HRT=31 h and SRT =21–25 d, respectively) and one pilot MBR (100 pe, SRT =16–80 d) investigated in Switzerland.CASs include denitriﬁcation and nitriﬁcation tanks, and the MBR consists of a cascade of stirred anaerobic, anoxic, aerobic compartments. 24-h ﬂow-proportional composite samples were taken three times at each sampling point in each of the three experimental campaigns. Only percentage removal rates are provided. | Removal rate is for secondary process by FBR only | https://doi.org/10.1016/j.scitotenv.2006.07.039 | Alternhein
Azithromycin | Wastewater treatment plant | FBR only | mean | -13 | 10 | #N/A | #N/A | 3 | Switzerland | Göbel et al. 2007 | Cited in Verlicchi et al. 2012 review | Two full-scale CAS systems (55,000 pe, HRT=15 h, SRT =10–12 d; and 80,000 pe, HRT=31 h and SRT =21–25 d, respectively) and one pilot MBR (100 pe, SRT =16–80 d) investigated in Switzerland.CASs include denitriﬁcation and nitriﬁcation tanks, and the MBR consists of a cascade of stirred anaerobic, anoxic, aerobic compartments. 24-h ﬂow-proportional composite samples were taken three times at each sampling point in each of the three experimental campaigns. Only percentage removal rates are provided. | Removal rate is for secondary process by FBR only | https://doi.org/10.1016/j.scitotenv.2006.07.039 | Alternhein
Clarithromycin | Wastewater treatment plant | Primary only | mean | 12.5 | #N/A | 11 | 14 | 9 | Switzerland | Göbel et al. 2007 | Cited in Verlicchi et al. 2012 review | Two full-scale CAS systems (55,000 pe, HRT=15 h, SRT =10–12 d; and 80,000 pe, HRT=31 h and SRT =21–25 d, respectively) and one pilot MBR (100 pe, SRT =16–80 d) investigated in Switzerland.CASs include denitriﬁcation and nitriﬁcation tanks, and the MBR consists of a cascade of stirred anaerobic, anoxic, aerobic compartments. 24-h ﬂow-proportional composite samples were taken three times at each sampling point in each of the three experimental campaigns. Only percentage removal rates are provided. | Removal rate is for secondary process by CAS only | https://doi.org/10.1016/j.scitotenv.2006.07.039
Clarithromycin | Wastewater treatment plant | CAS only (CAS-K: Primary (screen, aerated grit removal, primary clarifier); Secondary (60% of the primary effluent passes CAS1 as a pre-treatment; main second CAS includes denitrification and nitrification, secondary clarifier, P removal); Tertiary (filtration in two-layer sand filter)) | mean | 9 | 4 | #N/A | #N/A | 3 | Switzerland | Göbel et al. 2007 | Cited in Verlicchi et al. 2012 review | Two full-scale CAS systems (55,000 pe, HRT=15 h, SRT =10–12 d; and 80,000 pe, HRT=31 h and SRT =21–25 d, respectively) and one pilot MBR (100 pe, SRT =16–80 d) investigated in Switzerland.CASs include denitriﬁcation and nitriﬁcation tanks, and the MBR consists of a cascade of stirred anaerobic, anoxic, aerobic compartments. 24-h ﬂow-proportional composite samples were taken three times at each sampling point in each of the three experimental campaigns. Only percentage removal rates are provided. | Removal rate is for secondary process by CAS only | https://doi.org/10.1016/j.scitotenv.2006.07.039 | Kloten-Opfikon
Clarithromycin | Wastewater treatment plant | CAS only (CAS-K: Primary (screen, aerated grit removal, primary clarifier); Secondary (60% of the primary effluent passes CAS1 as a pre-treatment; main second CAS includes denitrification and nitrification, secondary clarifier, P removal); Tertiary (filtration in two-layer sand filter)) | mean | -45 | 7 | #N/A | #N/A | 3 | Switzerland | Göbel et al. 2007 | Cited in Verlicchi et al. 2012 review | Two full-scale CAS systems (55,000 pe, HRT=15 h, SRT =10–12 d; and 80,000 pe, HRT=31 h and SRT =21–25 d, respectively) and one pilot MBR (100 pe, SRT =16–80 d) investigated in Switzerland.CASs include denitriﬁcation and nitriﬁcation tanks, and the MBR consists of a cascade of stirred anaerobic, anoxic, aerobic compartments. 24-h ﬂow-proportional composite samples were taken three times at each sampling point in each of the three experimental campaigns. Only percentage removal rates are provided. | Removal rate is for secondary process by CAS only | https://doi.org/10.1016/j.scitotenv.2006.07.039 | Kloten-Opfikon
Clarithromycin | Wastewater treatment plant | CAS only (CAS-K: Primary (screen, aerated grit removal, primary clarifier); Secondary (60% of the primary effluent passes CAS1 as a pre-treatment; main second CAS includes denitrification and nitrification, secondary clarifier, P removal); Tertiary (filtration in two-layer sand filter)) | mean | -7 | 5 | #N/A | #N/A | 3 | Switzerland | Göbel et al. 2007 | Cited in Verlicchi et al. 2012 review | Two full-scale CAS systems (55,000 pe, HRT=15 h, SRT =10–12 d; and 80,000 pe, HRT=31 h and SRT =21–25 d, respectively) and one pilot MBR (100 pe, SRT =16–80 d) investigated in Switzerland.CASs include denitriﬁcation and nitriﬁcation tanks, and the MBR consists of a cascade of stirred anaerobic, anoxic, aerobic compartments. 24-h ﬂow-proportional composite samples were taken three times at each sampling point in each of the three experimental campaigns. Only percentage removal rates are provided. | Removal rate is for secondary process by CAS only | https://doi.org/10.1016/j.scitotenv.2006.07.039 | Kloten-Opfikon
Clarithromycin | Wastewater treatment plant | CAS only (CAS-A: Primary (screen, aerated grit removal tank, primary clarifier); Secondary (two parallel operated treatment units: a CAS+secondary clarifier and a fixed-bed reactor (FBR), receiving ∼ 50% of the primary effluent each, both designed for nitrification and denitrification); Tertiary (secondary effluents of both units are combined and treated by sand filter) | mean | 4 | 7 | #N/A | #N/A | 3 | Switzerland | Göbel et al. 2007 | Cited in Verlicchi et al. 2012 review | Two full-scale CAS systems (55,000 pe, HRT=15 h, SRT =10–12 d; and 80,000 pe, HRT=31 h and SRT =21–25 d, respectively) and one pilot MBR (100 pe, SRT =16–80 d) investigated in Switzerland.CASs include denitriﬁcation and nitriﬁcation tanks, and the MBR consists of a cascade of stirred anaerobic, anoxic, aerobic compartments. 24-h ﬂow-proportional composite samples were taken three times at each sampling point in each of the three experimental campaigns. Only percentage removal rates are provided. | Removal rate is for secondary process by CAS only | https://doi.org/10.1016/j.scitotenv.2006.07.039 | Alternhein
Clarithromycin | Wastewater treatment plant | CAS only (CAS-A: Primary (screen, aerated grit removal tank, primary clarifier); Secondary (two parallel operated treatment units: a CAS+secondary clarifier and a fixed-bed reactor (FBR), receiving ∼ 50% of the primary effluent each, both designed for nitrification and denitrification); Tertiary (secondary effluents of both units are combined and treated by sand filter) | mean | 20 | 6 | #N/A | #N/A | 3 | Switzerland | Göbel et al. 2007 | Cited in Verlicchi et al. 2012 review | Two full-scale CAS systems (55,000 pe, HRT=15 h, SRT =10–12 d; and 80,000 pe, HRT=31 h and SRT =21–25 d, respectively) and one pilot MBR (100 pe, SRT =16–80 d) investigated in Switzerland.CASs include denitriﬁcation and nitriﬁcation tanks, and the MBR consists of a cascade of stirred anaerobic, anoxic, aerobic compartments. 24-h ﬂow-proportional composite samples were taken three times at each sampling point in each of the three experimental campaigns. Only percentage removal rates are provided. | Removal rate is for secondary process by CAS only | https://doi.org/10.1016/j.scitotenv.2006.07.039 | Alternhein
Clarithromycin | Wastewater treatment plant | FBR only (CAS-A: Primary (screen, aerated grit removal tank, primary clarifier); Secondary (two parallel operated treatment units: a CAS+secondary clarifier and a fixed-bed reactor (FBR), receiving ∼ 50% of the primary effluent each, both designed for nitrification and denitrification); Tertiary (secondary effluents of both units are combined and treated by sand filter) | mean | 5.6 | 6 | #N/A | #N/A | 3 | Switzerland | Göbel et al. 2007 | Cited in Verlicchi et al. 2012 review | Two full-scale CAS systems (55,000 pe, HRT=15 h, SRT =10–12 d; and 80,000 pe, HRT=31 h and SRT =21–25 d, respectively) and one pilot MBR (100 pe, SRT =16–80 d) investigated in Switzerland.CASs include denitriﬁcation and nitriﬁcation tanks, and the MBR consists of a cascade of stirred anaerobic, anoxic, aerobic compartments. 24-h ﬂow-proportional composite samples were taken three times at each sampling point in each of the three experimental campaigns. Only percentage removal rates are provided. | Removal rate is for secondary process by FBR only | https://doi.org/10.1016/j.scitotenv.2006.07.039 | Alternhein
Clarithromycin | Wastewater treatment plant | FBR only (CAS-A: Primary (screen, aerated grit removal tank, primary clarifier); Secondary (two parallel operated treatment units: a CAS+secondary clarifier and a fixed-bed reactor (FBR), receiving ∼ 50% of the primary effluent each, both designed for nitrification and denitrification); Tertiary (secondary effluents of both units are combined and treated by sand filter) | mean | 14 | 6 | #N/A | #N/A | 3 | Switzerland | Göbel et al. 2007 | Cited in Verlicchi et al. 2012 review | Two full-scale CAS systems (55,000 pe, HRT=15 h, SRT =10–12 d; and 80,000 pe, HRT=31 h and SRT =21–25 d, respectively) and one pilot MBR (100 pe, SRT =16–80 d) investigated in Switzerland.CASs include denitriﬁcation and nitriﬁcation tanks, and the MBR consists of a cascade of stirred anaerobic, anoxic, aerobic compartments. 24-h ﬂow-proportional composite samples were taken three times at each sampling point in each of the three experimental campaigns. Only percentage removal rates are provided. | Removal rate is for secondary process by FBR only | https://doi.org/10.1016/j.scitotenv.2006.07.039 | Alternhein
Clarithromycin | Wastewater treatment plant | MBR only | median (range) | 53 | #N/A | 41 | 89 | 9 | Switzerland | Göbel et al. 2007 | Cited in Verlicchi et al. 2012 review | Two full-scale CAS systems (55,000 pe, HRT=15 h, SRT =10–12 d; and 80,000 pe, HRT=31 h and SRT =21–25 d, respectively) and one pilot MBR (100 pe, SRT =16–80 d) investigated in Switzerland.CASs include denitriﬁcation and nitriﬁcation tanks, and the MBR consists of a cascade of stirred anaerobic, anoxic, aerobic compartments. 24-h ﬂow-proportional composite samples were taken three times at each sampling point in each of the three experimental campaigns. Only percentage removal rates are provided. | Removal rate is for secondary process by MBR only. From Figure 4 | https://doi.org/10.1016/j.scitotenv.2006.07.039
Erythromycin | Wastewater treatment plant | MBR only | median (range) | 33 | #N/A | 27 | 89 | 9 | Switzerland | Göbel et al. 2007 | Cited in Verlicchi et al. 2012 review | Two full-scale CAS systems (55,000 pe, HRT=15 h, SRT =10–12 d; and 80,000 pe, HRT=31 h and SRT =21–25 d, respectively) and one pilot MBR (100 pe, SRT =16–80 d) investigated in Switzerland.CASs include denitriﬁcation and nitriﬁcation tanks, and the MBR consists of a cascade of stirred anaerobic, anoxic, aerobic compartments. 24-h ﬂow-proportional composite samples were taken three times at each sampling point in each of the three experimental campaigns. Only percentage removal rates are provided. | Removal rate is for secondary process by MBR only. From Figure 4 | https://doi.org/10.1016/j.scitotenv.2006.07.039
Erythromycin | Wastewater treatment plant | Primary only | mean | -2 | #N/A | -8 | 4 | 9 | Switzerland | Göbel et al. 2007 | Cited in Verlicchi et al. 2012 review | Two full-scale CAS systems (55,000 pe, HRT=15 h, SRT =10–12 d; and 80,000 pe, HRT=31 h and SRT =21–25 d, respectively) and one pilot MBR (100 pe, SRT =16–80 d) investigated in Switzerland.CASs include denitriﬁcation and nitriﬁcation tanks, and the MBR consists of a cascade of stirred anaerobic, anoxic, aerobic compartments. 24-h ﬂow-proportional composite samples were taken three times at each sampling point in each of the three experimental campaigns. Only percentage removal rates are provided. | Removal rate is for secondary process by CAS only | https://doi.org/10.1016/j.scitotenv.2006.07.039
Erythromycin | Wastewater treatment plant | CAS only (CAS-K: Primary (screen, aerated grit removal, primary clarifier); Secondary (60% of the primary effluent passes CAS1 as a pre-treatment; main second CAS includes denitrification and nitrification, secondary clarifier, P removal); Tertiary (filtration in two-layer sand filter)) | mean ± sd | 6 | 4 | #N/A | #N/A | 3 | Switzerland | Göbel et al. 2007 | Cited in Verlicchi et al. 2012 review | Two full-scale CAS systems (55,000 pe, HRT=15 h, SRT =10–12 d; and 80,000 pe, HRT=31 h and SRT =21–25 d, respectively) and one pilot MBR (100 pe, SRT =16–80 d) investigated in Switzerland.CASs include denitriﬁcation and nitriﬁcation tanks, and the MBR consists of a cascade of stirred anaerobic, anoxic, aerobic compartments. 24-h ﬂow-proportional composite samples were taken three times at each sampling point in each of the three experimental campaigns. Only percentage removal rates are provided. | Removal rate is for secondary process by CAS only | https://doi.org/10.1016/j.scitotenv.2006.07.039 | Kloten-Opfikon
Erythromycin | Wastewater treatment plant | CAS only (CAS-K: Primary (screen, aerated grit removal, primary clarifier); Secondary (60% of the primary effluent passes CAS1 as a pre-treatment; main second CAS includes denitrification and nitrification, secondary clarifier, P removal); Tertiary (filtration in two-layer sand filter)) | mean ± sd | -14 | 4 | #N/A | #N/A | 3 | Switzerland | Göbel et al. 2007 | Cited in Verlicchi et al. 2012 review | Two full-scale CAS systems (55,000 pe, HRT=15 h, SRT =10–12 d; and 80,000 pe, HRT=31 h and SRT =21–25 d, respectively) and one pilot MBR (100 pe, SRT =16–80 d) investigated in Switzerland.CASs include denitriﬁcation and nitriﬁcation tanks, and the MBR consists of a cascade of stirred anaerobic, anoxic, aerobic compartments. 24-h ﬂow-proportional composite samples were taken three times at each sampling point in each of the three experimental campaigns. Only percentage removal rates are provided. | Removal rate is for secondary process by CAS only | https://doi.org/10.1016/j.scitotenv.2006.07.039 | Kloten-Opfikon
Erythromycin | Wastewater treatment plant | CAS only (CAS-K: Primary (screen, aerated grit removal, primary clarifier); Secondary (60% of the primary effluent passes CAS1 as a pre-treatment; main second CAS includes denitrification and nitrification, secondary clarifier, P removal); Tertiary (filtration in two-layer sand filter)) | mean ± sd | -22 | 4 | #N/A | #N/A | 3 | Switzerland | Göbel et al. 2007 | Cited in Verlicchi et al. 2012 review | Two full-scale CAS systems (55,000 pe, HRT=15 h, SRT =10–12 d; and 80,000 pe, HRT=31 h and SRT =21–25 d, respectively) and one pilot MBR (100 pe, SRT =16–80 d) investigated in Switzerland.CASs include denitriﬁcation and nitriﬁcation tanks, and the MBR consists of a cascade of stirred anaerobic, anoxic, aerobic compartments. 24-h ﬂow-proportional composite samples were taken three times at each sampling point in each of the three experimental campaigns. Only percentage removal rates are provided. | Removal rate is for secondary process by CAS only | https://doi.org/10.1016/j.scitotenv.2006.07.039 | Kloten-Opfikon
Erythromycin | Wastewater treatment plant | CAS only (CAS-A: Primary (screen, aerated grit removal tank, primary clarifier); Secondary (two parallel operated treatment units: a CAS+secondary clarifier and a fixed-bed reactor (FBR), receiving ∼ 50% of the primary effluent each, both designed for nitrification and denitrification); Tertiary (secondary effluents of both units are combined and treated by sand filter) | mean ± sd | -6 | 8 | #N/A | #N/A | 3 | Switzerland | Göbel et al. 2007 | Cited in Verlicchi et al. 2012 review | Two full-scale CAS systems (55,000 pe, HRT=15 h, SRT =10–12 d; and 80,000 pe, HRT=31 h and SRT =21–25 d, respectively) and one pilot MBR (100 pe, SRT =16–80 d) investigated in Switzerland.CASs include denitriﬁcation and nitriﬁcation tanks, and the MBR consists of a cascade of stirred anaerobic, anoxic, aerobic compartments. 24-h ﬂow-proportional composite samples were taken three times at each sampling point in each of the three experimental campaigns. Only percentage removal rates are provided. | Removal rate is for secondary process by CAS only | https://doi.org/10.1016/j.scitotenv.2006.07.039 | Alternhein
Erythromycin | Wastewater treatment plant | CAS only (CAS-A: Primary (screen, aerated grit removal tank, primary clarifier); Secondary (two parallel operated treatment units: a CAS+secondary clarifier and a fixed-bed reactor (FBR), receiving ∼ 50% of the primary effluent each, both designed for nitrification and denitrification); Tertiary (secondary effluents of both units are combined and treated by sand filter) | mean ± sd | -9 | 8 | #N/A | #N/A | 3 | Switzerland | Göbel et al. 2007 | Cited in Verlicchi et al. 2012 review | Two full-scale CAS systems (55,000 pe, HRT=15 h, SRT =10–12 d; and 80,000 pe, HRT=31 h and SRT =21–25 d, respectively) and one pilot MBR (100 pe, SRT =16–80 d) investigated in Switzerland.CASs include denitriﬁcation and nitriﬁcation tanks, and the MBR consists of a cascade of stirred anaerobic, anoxic, aerobic compartments. 24-h ﬂow-proportional composite samples were taken three times at each sampling point in each of the three experimental campaigns. Only percentage removal rates are provided. | Removal rate is for secondary process by CAS only | https://doi.org/10.1016/j.scitotenv.2006.07.039 | Alternhein
Erythromycin | Wastewater treatment plant | FBR only (CAS-A: Primary (screen, aerated grit removal tank, primary clarifier); Secondary (two parallel operated treatment units: a CAS+secondary clarifier and a fixed-bed reactor (FBR), receiving ∼ 50% of the primary effluent each, both designed for nitrification and denitrification); Tertiary (secondary effluents of both units are combined and treated by sand filter) | mean ± sd | 7 | 7 | #N/A | #N/A | 3 | Switzerland | Göbel et al. 2007 | Cited in Verlicchi et al. 2012 review | Two full-scale CAS systems (55,000 pe, HRT=15 h, SRT =10–12 d; and 80,000 pe, HRT=31 h and SRT =21–25 d, respectively) and one pilot MBR (100 pe, SRT =16–80 d) investigated in Switzerland.CASs include denitriﬁcation and nitriﬁcation tanks, and the MBR consists of a cascade of stirred anaerobic, anoxic, aerobic compartments. 24-h ﬂow-proportional composite samples were taken three times at each sampling point in each of the three experimental campaigns. Only percentage removal rates are provided. | Removal rate is for secondary process by FBR only | https://doi.org/10.1016/j.scitotenv.2006.07.039 | Alternhein
Erythromycin | Wastewater treatment plant | FBR only (CAS-A: Primary (screen, aerated grit removal tank, primary clarifier); Secondary (two parallel operated treatment units: a CAS+secondary clarifier and a fixed-bed reactor (FBR), receiving ∼ 50% of the primary effluent each, both designed for nitrification and denitrification); Tertiary (secondary effluents of both units are combined and treated by sand filter) | mean ± sd | -13 | 8 | #N/A | #N/A | 3 | Switzerland | Göbel et al. 2007 | Cited in Verlicchi et al. 2012 review | Two full-scale CAS systems (55,000 pe, HRT=15 h, SRT =10–12 d; and 80,000 pe, HRT=31 h and SRT =21–25 d, respectively) and one pilot MBR (100 pe, SRT =16–80 d) investigated in Switzerland.CASs include denitriﬁcation and nitriﬁcation tanks, and the MBR consists of a cascade of stirred anaerobic, anoxic, aerobic compartments. 24-h ﬂow-proportional composite samples were taken three times at each sampling point in each of the three experimental campaigns. Only percentage removal rates are provided. | Removal rate is for secondary process by FBR only | https://doi.org/10.1016/j.scitotenv.2006.07.039 | Alternhein
Sulfamethoxazole | Wastewater treatment plant | Primary only | mean | -13 | #N/A | -21 | -5 | 9 | Switzerland | Göbel et al. 2007 | Cited in Verlicchi et al. 2012 review | Two full-scale CAS systems (55,000 pe, HRT=15 h, SRT =10–12 d; and 80,000 pe, HRT=31 h and SRT =21–25 d, respectively) and one pilot MBR (100 pe, SRT =16–80 d) investigated in Switzerland.CASs include denitriﬁcation and nitriﬁcation tanks, and the MBR consists of a cascade of stirred anaerobic, anoxic, aerobic compartments. 24-h ﬂow-proportional composite samples were taken three times at each sampling point in each of the three experimental campaigns. Only percentage removal rates are provided. | Removal rate is for secondary process by CAS only | https://doi.org/10.1016/j.scitotenv.2006.07.039
Sulfamethoxazole | Wastewater treatment plant | CAS only (CAS-K: Primary (screen, aerated grit removal, primary clarifier); Secondary (60% of the primary effluent passes CAS1 as a pre-treatment; main second CAS includes denitrification and nitrification, secondary clarifier, P removal); Tertiary (filtration in two-layer sand filter)) | mean ± sd | -107 | 8 | #N/A | #N/A | 3 | Switzerland | Göbel et al. 2007 | Cited in Verlicchi et al. 2012 review | Two full-scale CAS systems (55,000 pe, HRT=15 h, SRT =10–12 d; and 80,000 pe, HRT=31 h and SRT =21–25 d, respectively) and one pilot MBR (100 pe, SRT =16–80 d) investigated in Switzerland.CASs include denitriﬁcation and nitriﬁcation tanks, and the MBR consists of a cascade of stirred anaerobic, anoxic, aerobic compartments. 24-h ﬂow-proportional composite samples were taken three times at each sampling point in each of the three experimental campaigns. Only percentage removal rates are provided. | Removal rate is for secondary process by CAS only | https://doi.org/10.1016/j.scitotenv.2006.07.039 | Kloten-Opfikon
Sulfamethoxazole | Wastewater treatment plant | CAS only (CAS-K: Primary (screen, aerated grit removal, primary clarifier); Secondary (60% of the primary effluent passes CAS1 as a pre-treatment; main second CAS includes denitrification and nitrification, secondary clarifier, P removal); Tertiary (filtration in two-layer sand filter)) | mean ± sd | 9 | 3 | #N/A | #N/A | 3 | Switzerland | Göbel et al. 2007 | Cited in Verlicchi et al. 2012 review | Two full-scale CAS systems (55,000 pe, HRT=15 h, SRT =10–12 d; and 80,000 pe, HRT=31 h and SRT =21–25 d, respectively) and one pilot MBR (100 pe, SRT =16–80 d) investigated in Switzerland.CASs include denitriﬁcation and nitriﬁcation tanks, and the MBR consists of a cascade of stirred anaerobic, anoxic, aerobic compartments. 24-h ﬂow-proportional composite samples were taken three times at each sampling point in each of the three experimental campaigns. Only percentage removal rates are provided. | Removal rate is for secondary process by CAS only | https://doi.org/10.1016/j.scitotenv.2006.07.039 | Kloten-Opfikon
Sulfamethoxazole | Wastewater treatment plant | CAS only (CAS-K: Primary (screen, aerated grit removal, primary clarifier); Secondary (60% of the primary effluent passes CAS1 as a pre-treatment; main second CAS includes denitrification and nitrification, secondary clarifier, P removal); Tertiary (filtration in two-layer sand filter)) | mean ± sd | -79 | 7 | #N/A | #N/A | 3 | Switzerland | Göbel et al. 2007 | Cited in Verlicchi et al. 2012 review | Two full-scale CAS systems (55,000 pe, HRT=15 h, SRT =10–12 d; and 80,000 pe, HRT=31 h and SRT =21–25 d, respectively) and one pilot MBR (100 pe, SRT =16–80 d) investigated in Switzerland.CASs include denitriﬁcation and nitriﬁcation tanks, and the MBR consists of a cascade of stirred anaerobic, anoxic, aerobic compartments. 24-h ﬂow-proportional composite samples were taken three times at each sampling point in each of the three experimental campaigns. Only percentage removal rates are provided. | Removal rate is for secondary process by CAS only | https://doi.org/10.1016/j.scitotenv.2006.07.039 | Kloten-Opfikon
Sulfamethoxazole | Wastewater treatment plant | CAS only (CAS-A: Primary (screen, aerated grit removal tank, primary clarifier); Secondary (two parallel operated treatment units: a CAS+secondary clarifier and a fixed-bed reactor (FBR), receiving ∼ 50% of the primary effluent each, both designed for nitrification and denitrification); Tertiary (secondary effluents of both units are combined and treated by sand filter) | mean ± sd | -138 | 15 | #N/A | #N/A | 3 | Switzerland | Göbel et al. 2007 | Cited in Verlicchi et al. 2012 review | Two full-scale CAS systems (55,000 pe, HRT=15 h, SRT =10–12 d; and 80,000 pe, HRT=31 h and SRT =21–25 d, respectively) and one pilot MBR (100 pe, SRT =16–80 d) investigated in Switzerland.CASs include denitriﬁcation and nitriﬁcation tanks, and the MBR consists of a cascade of stirred anaerobic, anoxic, aerobic compartments. 24-h ﬂow-proportional composite samples were taken three times at each sampling point in each of the three experimental campaigns. Only percentage removal rates are provided. | Removal rate is for secondary process by CAS only | https://doi.org/10.1016/j.scitotenv.2006.07.039 | Alternhein
Sulfamethoxazole | Wastewater treatment plant | CAS only (CAS-A: Primary (screen, aerated grit removal tank, primary clarifier); Secondary (two parallel operated treatment units: a CAS+secondary clarifier and a fixed-bed reactor (FBR), receiving ∼ 50% of the primary effluent each, both designed for nitrification and denitrification); Tertiary (secondary effluents of both units are combined and treated by sand filter) | mean ± sd | 60 | 3 | #N/A | #N/A | 3 | Switzerland | Göbel et al. 2007 | Cited in Verlicchi et al. 2012 review | Two full-scale CAS systems (55,000 pe, HRT=15 h, SRT =10–12 d; and 80,000 pe, HRT=31 h and SRT =21–25 d, respectively) and one pilot MBR (100 pe, SRT =16–80 d) investigated in Switzerland.CASs include denitriﬁcation and nitriﬁcation tanks, and the MBR consists of a cascade of stirred anaerobic, anoxic, aerobic compartments. 24-h ﬂow-proportional composite samples were taken three times at each sampling point in each of the three experimental campaigns. Only percentage removal rates are provided. | Removal rate is for secondary process by CAS only | https://doi.org/10.1016/j.scitotenv.2006.07.039 | Alternhein
Sulfamethoxazole | Wastewater treatment plant | FBR only (CAS-A: Primary (screen, aerated grit removal tank, primary clarifier); Secondary (two parallel operated treatment units: a CAS+secondary clarifier and a fixed-bed reactor (FBR), receiving ∼ 50% of the primary effluent each, both designed for nitrification and denitrification); Tertiary (secondary effluents of both units are combined and treated by sand filter) | mean ± sd | -61 | 10 | #N/A | #N/A | 3 | Switzerland | Göbel et al. 2007 | Cited in Verlicchi et al. 2012 review | Two full-scale CAS systems (55,000 pe, HRT=15 h, SRT =10–12 d; and 80,000 pe, HRT=31 h and SRT =21–25 d, respectively) and one pilot MBR (100 pe, SRT =16–80 d) investigated in Switzerland.CASs include denitriﬁcation and nitriﬁcation tanks, and the MBR consists of a cascade of stirred anaerobic, anoxic, aerobic compartments. 24-h ﬂow-proportional composite samples were taken three times at each sampling point in each of the three experimental campaigns. Only percentage removal rates are provided. | Removal rate is for secondary process by FBR only | https://doi.org/10.1016/j.scitotenv.2006.07.039 | Alternhein
Sulfamethoxazole | Wastewater treatment plant | FBR only (CAS-A: Primary (screen, aerated grit removal tank, primary clarifier); Secondary (two parallel operated treatment units: a CAS+secondary clarifier and a fixed-bed reactor (FBR), receiving ∼ 50% of the primary effluent each, both designed for nitrification and denitrification); Tertiary (secondary effluents of both units are combined and treated by sand filter) | mean ± sd | 29 | 4 | #N/A | #N/A | 3 | Switzerland | Göbel et al. 2007 | Cited in Verlicchi et al. 2012 review | Two full-scale CAS systems (55,000 pe, HRT=15 h, SRT =10–12 d; and 80,000 pe, HRT=31 h and SRT =21–25 d, respectively) and one pilot MBR (100 pe, SRT =16–80 d) investigated in Switzerland.CASs include denitriﬁcation and nitriﬁcation tanks, and the MBR consists of a cascade of stirred anaerobic, anoxic, aerobic compartments. 24-h ﬂow-proportional composite samples were taken three times at each sampling point in each of the three experimental campaigns. Only percentage removal rates are provided. | Removal rate is for secondary process by FBR only | https://doi.org/10.1016/j.scitotenv.2006.07.039 | Alternhein
Sulfamethoxazole | Wastewater treatment plant | MBR only | median (range) | 37 | #N/A | 36 | 38 | 6 | Switzerland | Göbel et al. 2007 | Cited in Verlicchi et al. 2012 review | Two full-scale CAS systems (55,000 pe, HRT=15 h, SRT =10–12 d; and 80,000 pe, HRT=31 h and SRT =21–25 d, respectively) and one pilot MBR (100 pe, SRT =16–80 d) investigated in Switzerland.CASs include denitriﬁcation and nitriﬁcation tanks, and the MBR consists of a cascade of stirred anaerobic, anoxic, aerobic compartments. 24-h ﬂow-proportional composite samples were taken three times at each sampling point in each of the three experimental campaigns. Only percentage removal rates are provided. | Removal rate is for secondary process by MBR only. From Figure 4 | https://doi.org/10.1016/j.scitotenv.2006.07.039
Trimethoprim | Wastewater treatment plant | Primary only | mean (range) | 9 | #N/A | -13 | 31 | 9 | Switzerland | Göbel et al. 2007 | Cited in Verlicchi et al. 2012 review | Two full-scale CAS systems (55,000 pe, HRT=15 h, SRT =10–12 d; and 80,000 pe, HRT=31 h and SRT =21–25 d, respectively) and one pilot MBR (100 pe, SRT =16–80 d) investigated in Switzerland.CASs include denitriﬁcation and nitriﬁcation tanks, and the MBR consists of a cascade of stirred anaerobic, anoxic, aerobic compartments. 24-h ﬂow-proportional composite samples were taken three times at each sampling point in each of the three experimental campaigns. Only percentage removal rates are provided. | Removal rate is for secondary process by CAS only | https://doi.org/10.1016/j.scitotenv.2006.07.039
Trimethoprim | Wastewater treatment plant | CAS only (CAS-K: Primary (screen, aerated grit removal, primary clarifier); Secondary (60% of the primary effluent passes CAS1 as a pre-treatment; main second CAS includes denitrification and nitrification, secondary clarifier, P removal); Tertiary (filtration in two-layer sand filter)) | mean ± sd | 3 | 5 | #N/A | #N/A | 3 | Switzerland | Göbel et al. 2007 | Cited in Verlicchi et al. 2012 review | Two full-scale CAS systems (55,000 pe, HRT=15 h, SRT =10–12 d; and 80,000 pe, HRT=31 h and SRT =21–25 d, respectively) and one pilot MBR (100 pe, SRT =16–80 d) investigated in Switzerland.CASs include denitriﬁcation and nitriﬁcation tanks, and the MBR consists of a cascade of stirred anaerobic, anoxic, aerobic compartments. 24-h ﬂow-proportional composite samples were taken three times at each sampling point in each of the three experimental campaigns. Only percentage removal rates are provided. | Removal rate is for secondary process by CAS only | https://doi.org/10.1016/j.scitotenv.2006.07.039 | Kloten-Opfikon
Trimethoprim | Wastewater treatment plant | CAS only (CAS-K: Primary (screen, aerated grit removal, primary clarifier); Secondary (60% of the primary effluent passes CAS1 as a pre-treatment; main second CAS includes denitrification and nitrification, secondary clarifier, P removal); Tertiary (filtration in two-layer sand filter)) | mean ± sd | -1 | 6 | #N/A | #N/A | 3 | Switzerland | Göbel et al. 2007 | Cited in Verlicchi et al. 2012 review | Two full-scale CAS systems (55,000 pe, HRT=15 h, SRT =10–12 d; and 80,000 pe, HRT=31 h and SRT =21–25 d, respectively) and one pilot MBR (100 pe, SRT =16–80 d) investigated in Switzerland.CASs include denitriﬁcation and nitriﬁcation tanks, and the MBR consists of a cascade of stirred anaerobic, anoxic, aerobic compartments. 24-h ﬂow-proportional composite samples were taken three times at each sampling point in each of the three experimental campaigns. Only percentage removal rates are provided. | Removal rate is for secondary process by CAS only | https://doi.org/10.1016/j.scitotenv.2006.07.039 | Kloten-Opfikon
Trimethoprim | Wastewater treatment plant | CAS only (CAS-K: Primary (screen, aerated grit removal, primary clarifier); Secondary (60% of the primary effluent passes CAS1 as a pre-treatment; main second CAS includes denitrification and nitrification, secondary clarifier, P removal); Tertiary (filtration in two-layer sand filter)) | mean ± sd | 14 | 5 | #N/A | #N/A | 3 | Switzerland | Göbel et al. 2007 | Cited in Verlicchi et al. 2012 review | Two full-scale CAS systems (55,000 pe, HRT=15 h, SRT =10–12 d; and 80,000 pe, HRT=31 h and SRT =21–25 d, respectively) and one pilot MBR (100 pe, SRT =16–80 d) investigated in Switzerland.CASs include denitriﬁcation and nitriﬁcation tanks, and the MBR consists of a cascade of stirred anaerobic, anoxic, aerobic compartments. 24-h ﬂow-proportional composite samples were taken three times at each sampling point in each of the three experimental campaigns. Only percentage removal rates are provided. | Removal rate is for secondary process by CAS only | https://doi.org/10.1016/j.scitotenv.2006.07.039 | Kloten-Opfikon
Trimethoprim | Wastewater treatment plant | CAS only (CAS-A: Primary (screen, aerated grit removal tank, primary clarifier); Secondary (two parallel operated treatment units: a CAS+secondary clarifier and a fixed-bed reactor (FBR), receiving ∼ 50% of the primary effluent each, both designed for nitrification and denitrification); Tertiary (secondary effluents of both units are combined and treated by sand filter) | mean ± sd | 20 | 11 | #N/A | #N/A | 3 | Switzerland | Göbel et al. 2007 | Cited in Verlicchi et al. 2012 review | Two full-scale CAS systems (55,000 pe, HRT=15 h, SRT =10–12 d; and 80,000 pe, HRT=31 h and SRT =21–25 d, respectively) and one pilot MBR (100 pe, SRT =16–80 d) investigated in Switzerland.CASs include denitriﬁcation and nitriﬁcation tanks, and the MBR consists of a cascade of stirred anaerobic, anoxic, aerobic compartments. 24-h ﬂow-proportional composite samples were taken three times at each sampling point in each of the three experimental campaigns. Only percentage removal rates are provided. | Removal rate is for secondary process by CAS only | https://doi.org/10.1016/j.scitotenv.2006.07.039 | Alternhein
Trimethoprim | Wastewater treatment plant | CAS only (CAS-A: Primary (screen, aerated grit removal tank, primary clarifier); Secondary (two parallel operated treatment units: a CAS+secondary clarifier and a fixed-bed reactor (FBR), receiving ∼ 50% of the primary effluent each, both designed for nitrification and denitrification); Tertiary (secondary effluents of both units are combined and treated by sand filter) | mean ± sd | -40 | 20 | #N/A | #N/A | 3 | Switzerland | Göbel et al. 2007 | Cited in Verlicchi et al. 2012 review | Two full-scale CAS systems (55,000 pe, HRT=15 h, SRT =10–12 d; and 80,000 pe, HRT=31 h and SRT =21–25 d, respectively) and one pilot MBR (100 pe, SRT =16–80 d) investigated in Switzerland.CASs include denitriﬁcation and nitriﬁcation tanks, and the MBR consists of a cascade of stirred anaerobic, anoxic, aerobic compartments. 24-h ﬂow-proportional composite samples were taken three times at each sampling point in each of the three experimental campaigns. Only percentage removal rates are provided. | Removal rate is for secondary process by CAS only | https://doi.org/10.1016/j.scitotenv.2006.07.039 | Alternhein
Trimethoprim | Wastewater treatment plant | FBR only (CAS-A: Primary (screen, aerated grit removal tank, primary clarifier); Secondary (two parallel operated treatment units: a CAS+secondary clarifier and a fixed-bed reactor (FBR), receiving ∼ 50% of the primary effluent each, both designed for nitrification and denitrification); Tertiary (secondary effluents of both units are combined and treated by sand filter) | mean ± sd | 17 | 11 | #N/A | #N/A | 3 | Switzerland | Göbel et al. 2007 | Cited in Verlicchi et al. 2012 review | Two full-scale CAS systems (55,000 pe, HRT=15 h, SRT =10–12 d; and 80,000 pe, HRT=31 h and SRT =21–25 d, respectively) and one pilot MBR (100 pe, SRT =16–80 d) investigated in Switzerland.CASs include denitriﬁcation and nitriﬁcation tanks, and the MBR consists of a cascade of stirred anaerobic, anoxic, aerobic compartments. 24-h ﬂow-proportional composite samples were taken three times at each sampling point in each of the three experimental campaigns. Only percentage removal rates are provided. | Removal rate is for secondary process by FBR only | https://doi.org/10.1016/j.scitotenv.2006.07.039 | Alternhein
Trimethoprim | Wastewater treatment plant | FBR only (CAS-A: Primary (screen, aerated grit removal tank, primary clarifier); Secondary (two parallel operated treatment units: a CAS+secondary clarifier and a fixed-bed reactor (FBR), receiving ∼ 50% of the primary effluent each, both designed for nitrification and denitrification); Tertiary (secondary effluents of both units are combined and treated by sand filter) | mean ± sd | 12 | 11 | #N/A | #N/A | 3 | Switzerland | Göbel et al. 2007 | Cited in Verlicchi et al. 2012 review | Two full-scale CAS systems (55,000 pe, HRT=15 h, SRT =10–12 d; and 80,000 pe, HRT=31 h and SRT =21–25 d, respectively) and one pilot MBR (100 pe, SRT =16–80 d) investigated in Switzerland.CASs include denitriﬁcation and nitriﬁcation tanks, and the MBR consists of a cascade of stirred anaerobic, anoxic, aerobic compartments. 24-h ﬂow-proportional composite samples were taken three times at each sampling point in each of the three experimental campaigns. Only percentage removal rates are provided. | Removal rate is for secondary process by FBR only | https://doi.org/10.1016/j.scitotenv.2006.07.039 | Alternhein
Trimethoprim | Wastewater treatment plant | MBR only | median (range) | 33 | #N/A | 28 | 87 | 9 | Switzerland | Göbel et al. 2007 | Cited in Verlicchi et al. 2012 review | Two full-scale CAS systems (55,000 pe, HRT=15 h, SRT =10–12 d; and 80,000 pe, HRT=31 h and SRT =21–25 d, respectively) and one pilot MBR (100 pe, SRT =16–80 d) investigated in Switzerland.CASs include denitriﬁcation and nitriﬁcation tanks, and the MBR consists of a cascade of stirred anaerobic, anoxic, aerobic compartments. 24-h ﬂow-proportional composite samples were taken three times at each sampling point in each of the three experimental campaigns. Only percentage removal rates are provided. | Removal rate is for secondary process by MBR only | https://doi.org/10.1016/j.scitotenv.2006.07.039
Carbamazepine | Wastewater treatment plant | CAS (Pre-treatment, primary treatment (in circular sedimentation tanks),AS biological treatment, final clarification) | mean | 20 | 15 | #N/A | #N/A | 10 | Spain | Gómez et al. 2007 | Cited in Verlicchi et al. 2012 review | Samples of inlet and the outlet of the municipal CAS system in Almeria (Spain, 62,000 inhabitants) .Ten 24-h composite water samples and 12 discrete samples (monthly) were analysed for 7 PhCs. | From Fig 2 | https://doi.org/10.1016/j.chemosphere.2006.07.051
Diclofenac | Wastewater treatment plant | CAS (Pre-treatment, primary treatment (in circular sedimentation tanks),AS biological treatment, final clarification) | mean | 59 | 17 | #N/A | #N/A | 10 | Spain | Gómez et al. 2007 | Cited in Verlicchi et al. 2012 review | Samples of inlet and the outlet of the municipal CAS system in Almeria (Spain, 62,000 inhabitants) .Ten 24-h composite water samples and 12 discrete samples (monthly) were analysed for 7 PhCs. | From Fig 2 | https://doi.org/10.1016/j.chemosphere.2006.07.051
Ibuprofen | Wastewater treatment plant | CAS (Pre-treatment, primary treatment (in circular sedimentation tanks),AS biological treatment, final clarification) | mean | 95 | 7 | #N/A | #N/A | 10 | Spain | Gómez et al. 2007 | Cited in Verlicchi et al. 2012 review | Samples of inlet and the outlet of the municipal CAS system in Almeria (Spain, 62,000 inhabitants) .Ten 24-h composite water samples and 12 discrete samples (monthly) were analysed for 7 PhCs. | From Fig 2 | https://doi.org/10.1016/j.chemosphere.2006.07.051
Paracetamol | Wastewater treatment plant | CAS (Pre-treatment, primary treatment (in circular sedimentation tanks),AS biological treatment, final clarification) | mean | 99 | 4 | #N/A | #N/A | 10 | Spain | Gómez et al. 2007 | Cited in Verlicchi et al. 2012 review | Samples of inlet and the outlet of the municipal CAS system in Almeria (Spain, 62,000 inhabitants) .Ten 24-h composite water samples and 12 discrete samples (monthly) were analysed for 7 PhCs. | From Fig 2 | https://doi.org/10.1016/j.chemosphere.2006.07.051
Bisphenol A | Wastewater treatment plant | CAS (Pre-treatment, primary treatment (in circular sedimentation tanks),AS biological treatment, final clarification) | mean | 81 | 16 | #N/A | #N/A | 10 | Spain | Gómez et al. 2007 | Cited in Verlicchi et al. 2012 review | Samples of inlet and the outlet of the municipal CAS system in Almeria (Spain, 62,000 inhabitants) .Ten 24-h composite water samples and 12 discrete samples (monthly) were analysed for 7 PhCs. | From Fig 2 | https://doi.org/10.1016/j.chemosphere.2006.07.051
Carbamazepine | Wastewater treatment plant | WWTP - HP - Activated Sludge - Microfiltration - Reverse Osmosis | median | 73.7 | #N/A | #N/A | #N/A | 24 | Gran Canaria | Guedes-Alonso et al | https://doi.org/10.3390/molecules25071639 | C-WWTP1 has a secondary treatment of activated sludge and a tertiary system based on microfiltration and reverse osmosis. This WWTP treats the water of a population equivalent to 134,000 inhabitants.Monthly samples for 2 years | The removal rates are shown for individual steps during the WWTP. Some values are reported in the text and otherwise shown in Figure 3, but hard to read this accurately - but I have attempted to report these here. I also tried calculating RR based on the median concentrations reported for influent and final effluent - however, these do not always agree with the reported median removal rates in the text.
Carbamazepine | Wastewater treatment plant | Tertiary only. WWTP - HP - Ultrafiltration - Electrodialysis reversal | median | 12.3 | #N/A | #N/A | #N/A | 24 | Gran Canaria | Guedes-Alonso et al | https://doi.org/10.3390/molecules25071639 | C-WWTP2 only the tertiary process based on ultra-filtration was evaluated in order to know the possible risk of the produced water. This WWTP treats the water of a population equivalent to 200,000 inhabitants.Monthly samples for 2 years | The removal rates are shown for individual steps during the WWTP. Some values are reported in the text and otherwise shown in Figure 3, but hard to read this accurately - but I have attempted to report these here. I also tried calculating RR based on the median concentrations reported for influent and final effluent - however, these do not always agree with the reported median removal rates in the text.
Diclofenac | Wastewater treatment plant | WWTP - HP - Activated Sludge - Microfiltration - Reverse Osmosis | median | 97 | #N/A | #N/A | #N/A | 24 | Gran Canaria | Guedes-Alonso et al | https://doi.org/10.3390/molecules25071639 | C-WWTP1 has a secondary treatment of activated sludge and a tertiary system based on microfiltration and reverse osmosis. This WWTP treats the water of a population equivalent to 134,000 inhabitants.Monthly samples for 2 years | The removal rates are shown for individual steps during the WWTP. Some values are reported in the text and otherwise shown in Figure 3, but hard to read this accurately - but I have attempted to report these here. I also tried calculating RR based on the median concentrations reported for influent and final effluent - however, these do not always agree with the reported median removal rates in the text.
Diclofenac | Wastewater treatment plant | Tertiary only. WWTP - HP - Ultrafiltration - Electrodialysis reversal | median | 57 | #N/A | #N/A | #N/A | 24 | Gran Canaria | Guedes-Alonso et al | https://doi.org/10.3390/molecules25071639 | C-WWTP2 only the tertiary process based on ultra-filtration was evaluated in order to know the possible risk of the produced water. This WWTP treats the water of a population equivalent to 200,000 inhabitants.Monthly samples for 2 years | The removal rates are shown for individual steps during the WWTP. Some values are reported in the text and otherwise shown in Figure 3, but hard to read this accurately - but I have attempted to report these here. I also tried calculating RR based on the median concentrations reported for influent and final effluent - however, these do not always agree with the reported median removal rates in the text.
Erythromycin | Wastewater treatment plant | WWTP - HP - Activated Sludge - Microfiltration - Reverse Osmosis | median | 98 | #N/A | #N/A | #N/A | 24 | Gran Canaria | Guedes-Alonso et al | https://doi.org/10.3390/molecules25071639 | C-WWTP1 has a secondary treatment of activated sludge and a tertiary system based on microfiltration and reverse osmosis. This WWTP treats the water of a population equivalent to 134,000 inhabitants.Monthly samples for 2 years | The removal rates are shown for individual steps during the WWTP. Some values are reported in the text and otherwise shown in Figure 3, but hard to read this accurately - but I have attempted to report these here. I also tried calculating RR based on the median concentrations reported for influent and final effluent - however, these do not always agree with the reported median removal rates in the text.
Erythromycin | Wastewater treatment plant | Tertiary only. WWTP - HP - Ultrafiltration - Electrodialysis reversal | median | #N/A | #N/A | #N/A | #N/A | 24 | Gran Canaria | Guedes-Alonso et al | https://doi.org/10.3390/molecules25071639 | C-WWTP2 only the tertiary process based on ultra-filtration was evaluated in order to know the possible risk of the produced water. This WWTP treats the water of a population equivalent to 200,000 inhabitants.Monthly samples for 2 years | The removal rates are shown for individual steps during the WWTP. Some values are reported in the text and otherwise shown in Figure 3, but hard to read this accurately - but I have attempted to report these here. I also tried calculating RR based on the median concentrations reported for influent and final effluent - however, these do not always agree with the reported median removal rates in the text.
Erythromycin | Constructed Wetland | Wastewater - Constructed Vertical Flow Wetland - Horizontal Wetland - Pond | median | 100 | #N/A | #N/A | #N/A | 24 | Gran Canaria | Guedes-Alonso et al | https://doi.org/10.3390/molecules25071639 | Monthly for 2 years | The removal rates are shown for individual steps during the WWTP. Some values are reported in the text and otherwise shown in Figure 3, but hard to read this accurately - but I have attempted to report these here. I also tried calculating RR based on the median concentrations reported for influent and final effluent - however, these do not always agree with the reported median removal rates in the text.
Ibuprofen | Wastewater treatment plant | WWTP - HP - Activated Sludge - Microfiltration - Reverse Osmosis | median | 99 | #N/A | #N/A | #N/A | 24 | Gran Canaria | Guedes-Alonso et al | https://doi.org/10.3390/molecules25071639 | C-WWTP1 has a secondary treatment of activated sludge and a tertiary system based on microfiltration and reverse osmosis. This WWTP treats the water of a population equivalent to 134,000 inhabitants.Monthly samples for 2 years | The removal rates are shown for individual steps during the WWTP. Some values are reported in the text and otherwise shown in Figure 3, but hard to read this accurately - but I have attempted to report these here. I also tried calculating RR based on the median concentrations reported for influent and final effluent - however, these do not always agree with the reported median removal rates in the text.
Ibuprofen | Wastewater treatment plant | Tertiary only. WWTP - HP - Ultrafiltration - Electrodialysis reversal | median | 58 | #N/A | #N/A | #N/A | 24 | Gran Canaria | Guedes-Alonso et al | https://doi.org/10.3390/molecules25071639 | C-WWTP2 only the tertiary process based on ultra-filtration was evaluated in order to know the possible risk of the produced water. This WWTP treats the water of a population equivalent to 200,000 inhabitants.Monthly samples for 2 years | The removal rates are shown for individual steps during the WWTP. Some values are reported in the text and otherwise shown in Figure 3, but hard to read this accurately - but I have attempted to report these here. I also tried calculating RR based on the median concentrations reported for influent and final effluent - however, these do not always agree with the reported median removal rates in the text.
Ibuprofen | Constructed Wetland | Wastewater - Constructed Vertical Flow Wetland - Horizontal Wetland - Pond | median | 26.4 | #N/A | #N/A | #N/A | 24 | Gran Canaria | Guedes-Alonso et al | https://doi.org/10.3390/molecules25071639 | Monthly for 2 years | The removal rates are shown for individual steps during the WWTP. Some values are reported in the text and otherwise shown in Figure 3, but hard to read this accurately - but I have attempted to report these here. I also tried calculating RR based on the median concentrations reported for influent and final effluent - however, these do not always agree with the reported median removal rates in the text.
Naproxen | Wastewater treatment plant | WWTP - HP - Activated Sludge - Microfiltration - Reverse Osmosis | median | 99.5 | #N/A | #N/A | #N/A | 24 | Gran Canaria | Guedes-Alonso et al | https://doi.org/10.3390/molecules25071639 | C-WWTP1 has a secondary treatment of activated sludge and a tertiary system based on microfiltration and reverse osmosis. This WWTP treats the water of a population equivalent to 134,000 inhabitants.Monthly samples for 2 years | The removal rates are shown for individual steps during the WWTP. Some values are reported in the text and otherwise shown in Figure 3, but hard to read this accurately - but I have attempted to report these here. I also tried calculating RR based on the median concentrations reported for influent and final effluent - however, these do not always agree with the reported median removal rates in the text.
Naproxen | Wastewater treatment plant | Tertiary only. WWTP - HP - Ultrafiltration - Electrodialysis reversal | median | 55 | #N/A | #N/A | #N/A | 24 | Gran Canaria | Guedes-Alonso et al | https://doi.org/10.3390/molecules25071639 | C-WWTP2 only the tertiary process based on ultra-filtration was evaluated in order to know the possible risk of the produced water. This WWTP treats the water of a population equivalent to 200,000 inhabitants.Monthly samples for 2 years | The removal rates are shown for individual steps during the WWTP. Some values are reported in the text and otherwise shown in Figure 3, but hard to read this accurately - but I have attempted to report these here. I also tried calculating RR based on the median concentrations reported for influent and final effluent - however, these do not always agree with the reported median removal rates in the text.
Naproxen | Constructed Wetland | Wastewater - Constructed Vertical Flow Wetland - Horizontal Wetland - Pond | median | 99 | #N/A | #N/A | #N/A | 24 | Gran Canaria | Guedes-Alonso et al | https://doi.org/10.3390/molecules25071639 | Monthly for 2 years | The removal rates are shown for individual steps during the WWTP. Some values are reported in the text and otherwise shown in Figure 3, but hard to read this accurately - but I have attempted to report these here. I also tried calculating RR based on the median concentrations reported for influent and final effluent - however, these do not always agree with the reported median removal rates in the text.
Trimethoprim | Wastewater treatment plant | WWTP - HP - Activated Sludge - Microfiltration - Reverse Osmosis | median | 90 | #N/A | #N/A | #N/A | 24 | Gran Canaria | Guedes-Alonso et al | https://doi.org/10.3390/molecules25071639 | C-WWTP1 has a secondary treatment of activated sludge and a tertiary system based on microfiltration and reverse osmosis. This WWTP treats the water of a population equivalent to 134,000 inhabitants.Monthly samples for 2 years | The removal rates are shown for individual steps during the WWTP. Some values are reported in the text and otherwise shown in Figure 3, but hard to read this accurately - but I have attempted to report these here. I also tried calculating RR based on the median concentrations reported for influent and final effluent - however, these do not always agree with the reported median removal rates in the text.
Trimethoprim | Wastewater treatment plant | Tertiary only. WWTP - HP - Ultrafiltration - Electrodialysis reversal | median | 20.4 | #N/A | #N/A | #N/A | 24 | Gran Canaria | Guedes-Alonso et al | https://doi.org/10.3390/molecules25071639 | C-WWTP2 only the tertiary process based on ultra-filtration was evaluated in order to know the possible risk of the produced water. This WWTP treats the water of a population equivalent to 200,000 inhabitants.Monthly samples for 2 years | The removal rates are shown for individual steps during the WWTP. Some values are reported in the text and otherwise shown in Figure 3, but hard to read this accurately - but I have attempted to report these here. I also tried calculating RR based on the median concentrations reported for influent and final effluent - however, these do not always agree with the reported median removal rates in the text.
Trimethoprim | Constructed Wetland | Wastewater - Constructed Vertical Flow Wetland - Horizontal Wetland - Pond | median | 30 | #N/A | #N/A | #N/A | 24 | Gran Canaria | Guedes-Alonso et al | https://doi.org/10.3390/molecules25071639 | Monthly for 2 years | The removal rates are shown for individual steps during the WWTP. Some values are reported in the text and otherwise shown in Figure 3, but hard to read this accurately - but I have attempted to report these here. I also tried calculating RR based on the median concentrations reported for influent and final effluent - however, these do not always agree with the reported median removal rates in the text.
Erythromycin | Wastewater treatment plant | Primary |  | -5 | #N/A | #N/A | #N/A | 1 | Hong Kong | Gulkowska et al. 2008 | Cited in Verlicchi et al. 2012 review. Not sure where they get their RR numbers from | Grab samples of inlet and secondary efﬂuent at 4 large CAS systems in Hong Kong operating at different HRTs (16 h and 21 h) but the same SRT (20 d) . |  | https://doi.org/10.1016/j.watres.2007.07.031 | Wan Chain
Trimethoprim | Wastewater treatment plant | Primary |  | -42 | #N/A | #N/A | #N/A | 1 | Hong Kong | Gulkowska et al. 2008 | Cited in Verlicchi et al. 2012 review. Not sure where they get their RR numbers from | Grab samples of inlet and secondary efﬂuent at 4 large CAS systems in Hong Kong operating at different HRTs (16 h and 21 h) but the same SRT (20 d) . |  | https://doi.org/10.1016/j.watres.2007.07.031 | Wan Chain
Erythromycin | Wastewater treatment plant | Secondary treatment (incl. removal of coarse solids & grit, primary sedimentation, biological treatment for primary sewage, anaerobic digestion for surplus activated sludge) |  | -12 | #N/A | #N/A | #N/A | 1 | Hong Kong | Gulkowska et al. 2008 | Cited in Verlicchi et al. 2012 review. Not sure where they get their RR numbers from | Grab samples of inlet and secondary efﬂuent at 4 large CAS systems in Hong Kong operating at different HRTs (16 h and 21 h) but the same SRT (20 d) . |  | https://doi.org/10.1016/j.watres.2007.07.031 | Tai Po
Trimethoprim | Wastewater treatment plant | Secondary treatment (incl. removal of coarse solids & grit, primary sedimentation, biological treatment for primary sewage, anaerobic digestion for surplus activated sludge) |  | -17 | #N/A | #N/A | #N/A | 1 | Hong Kong | Gulkowska et al. 2008 | Cited in Verlicchi et al. 2012 review. Not sure where they get their RR numbers from | Grab samples of inlet and secondary efﬂuent at 4 large CAS systems in Hong Kong operating at different HRTs (16 h and 21 h) but the same SRT (20 d) . |  | https://doi.org/10.1016/j.watres.2007.07.031 | Tai Po
Erythromycin | Wastewater treatment plant | Secondary treatment (incl. removal/settlement of coarse solids & grit, primary sedimentation, biological treatment for sewage) |  | 19 | #N/A | #N/A | #N/A | 1 | Hong Kong | Gulkowska et al. 2008 | Cited in Verlicchi et al. 2012 review. Not sure where they get their RR numbers from | Grab samples of inlet and secondary efﬂuent at 4 large CAS systems in Hong Kong operating at different HRTs (16 h and 21 h) but the same SRT (20 d) . |  | https://doi.org/10.1016/j.watres.2007.07.031 | Shatin
Trimethoprim | Wastewater treatment plant | Secondary treatment (incl. removal/settlement of coarse solids & grit, primary sedimentation, biological treatment for sewage) |  | 62 | #N/A | #N/A | #N/A | 1 | Hong Kong | Gulkowska et al. 2008 | Cited in Verlicchi et al. 2012 review. Not sure where they get their RR numbers from | Grab samples of inlet and secondary efﬂuent at 4 large CAS systems in Hong Kong operating at different HRTs (16 h and 21 h) but the same SRT (20 d) . |  | https://doi.org/10.1016/j.watres.2007.07.031 | Shatin
Erythromycin | Wastewater treatment plant | Primary |  | 9 | #N/A | #N/A | #N/A | 1 | Hong Kong | Gulkowska et al. 2008 | Cited in Verlicchi et al. 2012 review | Grab samples of inlet and secondary efﬂuent at 4 large CAS systems in Hong Kong operating at different HRTs (16 h and 21 h) but the same SRT (20 d) . |  | https://doi.org/10.1016/j.watres.2007.07.031 | Stonecutters Island
Trimethoprim | Wastewater treatment plant | Primary |  | -11 | #N/A | #N/A | #N/A | 1 | Hong Kong | Gulkowska et al. 2008 | Cited in Verlicchi et al. 2012 review | Grab samples of inlet and secondary efﬂuent at 4 large CAS systems in Hong Kong operating at different HRTs (16 h and 21 h) but the same SRT (20 d) . |  | https://doi.org/10.1016/j.watres.2007.07.031 | Stonecutters Island
Atrazine | Constructed Wetland | Pesticide- planted floating treatment wetland |  | 100 | #N/A | #N/A | #N/A | 1 | USA | Hwang et al | Full article: Potential use of floating treatment wetlands established with Canna flaccida for removing organic contaminants from surface water (tandfonline.com) | 12 week period
Carbamazepine | Constructed Wetland | Pharmaceutical - planted floating treatment wetland |  | 73 | #N/A | #N/A | #N/A | 1 | USA | Hwang et al | Full article: Potential use of floating treatment wetlands established with Canna flaccida for removing organic contaminants from surface water (tandfonline.com) | 12 week period
bezafibrate | Wastewater treatment plant | CAS | mean + sd | 78 | 21.24 | #N/A | #N/A | 7 | England | Jagadeesan et al. 2025 | https://doi.org/10.1016/j.watres.2024.122643 | Estimated based on daily (24-hr) composite samples of influent and effluent mass flow over 7 day period | WWTP Site A: PE= 37714, HRT= 46.2, mean flow= 8242 ± 3085 | I think Jagadeesan values are the same as the ones reported in Proctor, although there appears to be differences in the estimated means | SWTP site A
bezafibrate | Wastewater treatment plant | TF | mean + sd | 60.1 | 10.87 | #N/A | #N/A | 7 | England | Jagadeesan et al. 2025 | https://doi.org/10.1016/j.watres.2024.122643 | Estimated based on daily (24-hr) composite samples of influent and effluent mass flow over 7 day period | WWTP Site B: PE= 68453, HRT= 24.5, mean flow= 11202 ± 3202 | I think Jagadeesan values are the same as the ones reported in Proctor, although there appears to be differences in the estimated means | SWTP site B
bezafibrate | Wastewater treatment plant | TF | mean + sd | 32.9 | 11.48 | #N/A | #N/A | 7 | England | Jagadeesan et al. 2025 | https://doi.org/10.1016/j.watres.2024.122643 | Estimated based on daily (24-hr) composite samples of influent and effluent mass flow over 7 day period | WWTP Site C: PE= 109543, HRT= 13.9, mean flow= 24875 ± 2167 | I think Jagadeesan values are the same as the ones reported in Proctor, although there appears to be differences in the estimated means | SWTP site C
bezafibrate | Wastewater treatment plant | TF | mean + sd | 60.33 | 8.85 | #N/A | #N/A | 7 | England | Jagadeesan et al. 2025 | https://doi.org/10.1016/j.watres.2024.122643 | Estimated based on daily (24-hr) composite samples of influent and effluent mass flow over 7 day period | WWTP Site D: PE= 18274, HRT= 17.6, mean flow= 2924 ± 199 | I think Jagadeesan values are the same as the ones reported in Proctor, although there appears to be differences in the estimated means | SWTP site D
bezafibrate | Wastewater treatment plant | CAS | mean + sd | 26.14 | 9.39 | #N/A | #N/A | 7 | England | Jagadeesan et al. 2025 | https://doi.org/10.1016/j.watres.2024.122643 | Estimated based on daily (24-hr) composite samples of influent and effluent mass flow over 7 day period | WWTP Site E: PE= 867244, HRT= 10.9/25.8, mean flow= 153061 ± 12245 | I think Jagadeesan values are the same as the ones reported in Proctor, although there appears to be differences in the estimated means | SWTP site E
carbamazepine | Wastewater treatment plant | CAS | mean + sd | -28.01 | 40.51 | #N/A | #N/A | 7 | England | Jagadeesan et al. 2025 | https://doi.org/10.1016/j.watres.2024.122643 | Estimated based on daily (24-hr) composite samples of influent and effluent mass flow over 7 day period | WWTP Site A: PE= 37714, HRT= 46.2, mean flow= 8242 ± 3085 | I think Jagadeesan values are the same as the ones reported in Proctor, although there appears to be differences in the estimated means | SWTP site A
carbamazepine | Wastewater treatment plant | TF | mean + sd | -63.34 | 34.84 | #N/A | #N/A | 7 | England | Jagadeesan et al. 2025 | https://doi.org/10.1016/j.watres.2024.122643 | Estimated based on daily (24-hr) composite samples of influent and effluent mass flow over 7 day period | WWTP Site B: PE= 68453, HRT= 24.5, mean flow= 11202 ± 3202 | I think Jagadeesan values are the same as the ones reported in Proctor, although there appears to be differences in the estimated means | SWTP site B
carbamazepine | Wastewater treatment plant | TF | mean + sd | 1.79 | 11.36 | #N/A | #N/A | 7 | England | Jagadeesan et al. 2025 | https://doi.org/10.1016/j.watres.2024.122643 | Estimated based on daily (24-hr) composite samples of influent and effluent mass flow over 7 day period | WWTP Site C: PE= 109543, HRT= 13.9, mean flow= 24875 ± 2167 | I think Jagadeesan values are the same as the ones reported in Proctor, although there appears to be differences in the estimated means | SWTP site C
carbamazepine | Wastewater treatment plant | TF | mean + sd | 7.69 | 18.87 | #N/A | #N/A | 7 | England | Jagadeesan et al. 2025 | https://doi.org/10.1016/j.watres.2024.122643 | Estimated based on daily (24-hr) composite samples of influent and effluent mass flow over 7 day period | WWTP Site D: PE= 18274, HRT= 17.6, mean flow= 2924 ± 199 | I think Jagadeesan values are the same as the ones reported in Proctor, although there appears to be differences in the estimated means | SWTP site D
carbamazepine | Wastewater treatment plant | CAS | mean + sd | -12.96 | 10.03 | #N/A | #N/A | 7 | England | Jagadeesan et al. 2025 | https://doi.org/10.1016/j.watres.2024.122643 | Estimated based on daily (24-hr) composite samples of influent and effluent mass flow over 7 day period | WWTP Site E: PE= 867244, HRT= 10.9/25.8, mean flow= 153061 ± 12245 | I think Jagadeesan values are the same as the ones reported in Proctor, although there appears to be differences in the estimated means | SWTP site E
ciprofloxacin | Wastewater treatment plant | CAS | mean + sd | 100 | 0 | #N/A | #N/A | 7 | England | Jagadeesan et al. 2025 | https://doi.org/10.1016/j.watres.2024.122643 | Estimated based on daily (24-hr) composite samples of influent and effluent mass flow over 7 day period | WWTP Site A: PE= 37714, HRT= 46.2, mean flow= 8242 ± 3085 | I think Jagadeesan values are the same as the ones reported in Proctor, although there appears to be differences in the estimated means | SWTP site A
ciprofloxacin | Wastewater treatment plant | TF | mean + sd | #N/A | #N/A | #N/A | #N/A | 7 | England | Jagadeesan et al. 2025 | https://doi.org/10.1016/j.watres.2024.122643 | Estimated based on daily (24-hr) composite samples of influent and effluent mass flow over 7 day period | WWTP Site B: PE= 68453, HRT= 24.5, mean flow= 11202 ± 3202 | I think Jagadeesan values are the same as the ones reported in Proctor, although there appears to be differences in the estimated means | SWTP site B
ciprofloxacin | Wastewater treatment plant | TF | mean + sd | #N/A | #N/A | #N/A | #N/A | 7 | England | Jagadeesan et al. 2025 | https://doi.org/10.1016/j.watres.2024.122643 | Estimated based on daily (24-hr) composite samples of influent and effluent mass flow over 7 day period | WWTP Site C: PE= 109543, HRT= 13.9, mean flow= 24875 ± 2167 | I think Jagadeesan values are the same as the ones reported in Proctor, although there appears to be differences in the estimated means | SWTP site C
ciprofloxacin | Wastewater treatment plant | TF | mean + sd | #N/A | #N/A | #N/A | #N/A | 7 | England | Jagadeesan et al. 2025 | https://doi.org/10.1016/j.watres.2024.122643 | Estimated based on daily (24-hr) composite samples of influent and effluent mass flow over 7 day period | WWTP Site D: PE= 18274, HRT= 17.6, mean flow= 2924 ± 199 | I think Jagadeesan values are the same as the ones reported in Proctor, although there appears to be differences in the estimated means | SWTP site D
ciprofloxacin | Wastewater treatment plant | CAS | mean + sd | #N/A | #N/A | #N/A | #N/A | 7 | England | Jagadeesan et al. 2025 | https://doi.org/10.1016/j.watres.2024.122643 | Estimated based on daily (24-hr) composite samples of influent and effluent mass flow over 7 day period | WWTP Site E: PE= 867244, HRT= 10.9/25.8, mean flow= 153061 ± 12245 | I think Jagadeesan values are the same as the ones reported in Proctor, although there appears to be differences in the estimated means | SWTP site E
clarithromycin | Wastewater treatment plant | CAS | mean + sd | 82.94 | 11.59 | #N/A | #N/A | 7 | England | Jagadeesan et al. 2025 | https://doi.org/10.1016/j.watres.2024.122643 | Estimated based on daily (24-hr) composite samples of influent and effluent mass flow over 7 day period | WWTP Site A: PE= 37714, HRT= 46.2, mean flow= 8242 ± 3085 | I think Jagadeesan values are the same as the ones reported in Proctor, although there appears to be differences in the estimated means | SWTP site A
clarithromycin | Wastewater treatment plant | TF | mean + sd | 21.32 | 15.78 | #N/A | #N/A | 7 | England | Jagadeesan et al. 2025 | https://doi.org/10.1016/j.watres.2024.122643 | Estimated based on daily (24-hr) composite samples of influent and effluent mass flow over 7 day period | WWTP Site B: PE= 68453, HRT= 24.5, mean flow= 11202 ± 3202 | I think Jagadeesan values are the same as the ones reported in Proctor, although there appears to be differences in the estimated means | SWTP site B
clarithromycin | Wastewater treatment plant | TF | mean + sd | -30.69 | 28.45 | #N/A | #N/A | 7 | England | Jagadeesan et al. 2025 | https://doi.org/10.1016/j.watres.2024.122643 | Estimated based on daily (24-hr) composite samples of influent and effluent mass flow over 7 day period | WWTP Site C: PE= 109543, HRT= 13.9, mean flow= 24875 ± 2167 | I think Jagadeesan values are the same as the ones reported in Proctor, although there appears to be differences in the estimated means | SWTP site C
clarithromycin | Wastewater treatment plant | TF | mean + sd | 54.36 | 18.67 | #N/A | #N/A | 7 | England | Jagadeesan et al. 2025 | https://doi.org/10.1016/j.watres.2024.122643 | Estimated based on daily (24-hr) composite samples of influent and effluent mass flow over 7 day period | WWTP Site D: PE= 18274, HRT= 17.6, mean flow= 2924 ± 199 | I think Jagadeesan values are the same as the ones reported in Proctor, although there appears to be differences in the estimated means | SWTP site D
clarithromycin | Wastewater treatment plant | CAS | mean + sd | 62.19 | 6.21 | #N/A | #N/A | 7 | England | Jagadeesan et al. 2025 | https://doi.org/10.1016/j.watres.2024.122643 | Estimated based on daily (24-hr) composite samples of influent and effluent mass flow over 7 day period | WWTP Site E: PE= 867244, HRT= 10.9/25.8, mean flow= 153061 ± 12245 | I think Jagadeesan values are the same as the ones reported in Proctor, although there appears to be differences in the estimated means | SWTP site E
diclofenac | Wastewater treatment plant | CAS | mean + sd | 1.23 | 39.85 | #N/A | #N/A | 7 | England | Jagadeesan et al. 2025 | https://doi.org/10.1016/j.watres.2024.122643 | Estimated based on daily (24-hr) composite samples of influent and effluent mass flow over 7 day period | WWTP Site A: PE= 37714, HRT= 46.2, mean flow= 8242 ± 3085 | I think Jagadeesan values are the same as the ones reported in Proctor, although there appears to be differences in the estimated means | SWTP site A
diclofenac | Wastewater treatment plant | TF | mean + sd | 43.91 | 18.46 | #N/A | #N/A | 7 | England | Jagadeesan et al. 2025 | https://doi.org/10.1016/j.watres.2024.122643 | Estimated based on daily (24-hr) composite samples of influent and effluent mass flow over 7 day period | WWTP Site B: PE= 68453, HRT= 24.5, mean flow= 11202 ± 3202 | I think Jagadeesan values are the same as the ones reported in Proctor, although there appears to be differences in the estimated means | SWTP site B
diclofenac | Wastewater treatment plant | TF | mean + sd | 28.55 | 9.81 | #N/A | #N/A | 7 | England | Jagadeesan et al. 2025 | https://doi.org/10.1016/j.watres.2024.122643 | Estimated based on daily (24-hr) composite samples of influent and effluent mass flow over 7 day period | WWTP Site C: PE= 109543, HRT= 13.9, mean flow= 24875 ± 2167 | I think Jagadeesan values are the same as the ones reported in Proctor, although there appears to be differences in the estimated means | SWTP site C
diclofenac | Wastewater treatment plant | TF | mean + sd | 64.26 | 9.27 | #N/A | #N/A | 7 | England | Jagadeesan et al. 2025 | https://doi.org/10.1016/j.watres.2024.122643 | Estimated based on daily (24-hr) composite samples of influent and effluent mass flow over 7 day period | WWTP Site D: PE= 18274, HRT= 17.6, mean flow= 2924 ± 199 | I think Jagadeesan values are the same as the ones reported in Proctor, although there appears to be differences in the estimated means | SWTP site D
diclofenac | Wastewater treatment plant | CAS | mean + sd | -2.46 | 15.02 | #N/A | #N/A | 7 | England | Jagadeesan et al. 2025 | https://doi.org/10.1016/j.watres.2024.122643 | Estimated based on daily (24-hr) composite samples of influent and effluent mass flow over 7 day period | WWTP Site E: PE= 867244, HRT= 10.9/25.8, mean flow= 153061 ± 12245 | I think Jagadeesan values are the same as the ones reported in Proctor, although there appears to be differences in the estimated means | SWTP site E
ibuprofen | Wastewater treatment plant | CAS | mean + sd | 100 | 0 | #N/A | #N/A | 7 | England | Jagadeesan et al. 2025 | https://doi.org/10.1016/j.watres.2024.122643 | Estimated based on daily (24-hr) composite samples of influent and effluent mass flow over 7 day period | WWTP Site A: PE= 37714, HRT= 46.2, mean flow= 8242 ± 3085 | I think Jagadeesan values are the same as the ones reported in Proctor, although there appears to be differences in the estimated means | SWTP site A
ibuprofen | Wastewater treatment plant | TF | mean + sd | 92.08 | 4.03 | #N/A | #N/A | 7 | England | Jagadeesan et al. 2025 | https://doi.org/10.1016/j.watres.2024.122643 | Estimated based on daily (24-hr) composite samples of influent and effluent mass flow over 7 day period | WWTP Site B: PE= 68453, HRT= 24.5, mean flow= 11202 ± 3202 | I think Jagadeesan values are the same as the ones reported in Proctor, although there appears to be differences in the estimated means | SWTP site B
ibuprofen | Wastewater treatment plant | TF | mean + sd | 90.96 | 2.09 | #N/A | #N/A | 7 | England | Jagadeesan et al. 2025 | https://doi.org/10.1016/j.watres.2024.122643 | Estimated based on daily (24-hr) composite samples of influent and effluent mass flow over 7 day period | WWTP Site C: PE= 109543, HRT= 13.9, mean flow= 24875 ± 2167 | I think Jagadeesan values are the same as the ones reported in Proctor, although there appears to be differences in the estimated means | SWTP site C
ibuprofen | Wastewater treatment plant | TF | mean + sd | 90.46 | 2.77 | #N/A | #N/A | 7 | England | Jagadeesan et al. 2025 | https://doi.org/10.1016/j.watres.2024.122643 | Estimated based on daily (24-hr) composite samples of influent and effluent mass flow over 7 day period | WWTP Site D: PE= 18274, HRT= 17.6, mean flow= 2924 ± 199 | I think Jagadeesan values are the same as the ones reported in Proctor, although there appears to be differences in the estimated means | SWTP site D
ibuprofen | Wastewater treatment plant | CAS | mean + sd | 100 | 0 | #N/A | #N/A | 7 | England | Jagadeesan et al. 2025 | https://doi.org/10.1016/j.watres.2024.122643 | Estimated based on daily (24-hr) composite samples of influent and effluent mass flow over 7 day period | WWTP Site E: PE= 867244, HRT= 10.9/25.8, mean flow= 153061 ± 12245 | I think Jagadeesan values are the same as the ones reported in Proctor, although there appears to be differences in the estimated means | SWTP site E
metoprolol | Wastewater treatment plant | TF | mean + sd | 42.63 | 18.17 | #N/A | #N/A | 7 | England | Jagadeesan et al. 2025 | https://doi.org/10.1016/j.watres.2024.122643 | Estimated based on daily (24-hr) composite samples of influent and effluent mass flow over 7 day period | WWTP Site B: PE= 68453, HRT= 24.5, mean flow= 11202 ± 3202 | I think Jagadeesan values are the same as the ones reported in Proctor, although there appears to be differences in the estimated means | SWTP site B
metoprolol | Wastewater treatment plant | TF | mean + sd | 12.76 | 15.7 | #N/A | #N/A | 7 | England | Jagadeesan et al. 2025 | https://doi.org/10.1016/j.watres.2024.122643 | Estimated based on daily (24-hr) composite samples of influent and effluent mass flow over 7 day period | WWTP Site C: PE= 109543, HRT= 13.9, mean flow= 24875 ± 2167 | I think Jagadeesan values are the same as the ones reported in Proctor, although there appears to be differences in the estimated means | SWTP site C
metoprolol | Wastewater treatment plant | TF | mean + sd | 60.78 | 23.38 | #N/A | #N/A | 7 | England | Jagadeesan et al. 2025 | https://doi.org/10.1016/j.watres.2024.122643 | Estimated based on daily (24-hr) composite samples of influent and effluent mass flow over 7 day period | WWTP Site D: PE= 18274, HRT= 17.6, mean flow= 2924 ± 199 | I think Jagadeesan values are the same as the ones reported in Proctor, although there appears to be differences in the estimated means | SWTP site D
metoprolol | Wastewater treatment plant | CAS | mean + sd | -2.73 | 23.68 | #N/A | #N/A | 7 | England | Jagadeesan et al. 2025 | https://doi.org/10.1016/j.watres.2024.122643 | Estimated based on daily (24-hr) composite samples of influent and effluent mass flow over 7 day period | WWTP Site E: PE= 867244, HRT= 10.9/25.8, mean flow= 153061 ± 12245 | I think Jagadeesan values are the same as the ones reported in Proctor, although there appears to be differences in the estimated means | SWTP site E
naproxen | Wastewater treatment plant | CAS | mean + sd | 98.4 | 3.53 | #N/A | #N/A | 7 | England | Jagadeesan et al. 2025 | https://doi.org/10.1016/j.watres.2024.122643 | Estimated based on daily (24-hr) composite samples of influent and effluent mass flow over 7 day period | WWTP Site A: PE= 37714, HRT= 46.2, mean flow= 8242 ± 3085 | I think Jagadeesan values are the same as the ones reported in Proctor, although there appears to be differences in the estimated means | SWTP site A
naproxen | Wastewater treatment plant | TF | mean + sd | 86.61 | 5.2 | #N/A | #N/A | 7 | England | Jagadeesan et al. 2025 | https://doi.org/10.1016/j.watres.2024.122643 | Estimated based on daily (24-hr) composite samples of influent and effluent mass flow over 7 day period | WWTP Site B: PE= 68453, HRT= 24.5, mean flow= 11202 ± 3202 | I think Jagadeesan values are the same as the ones reported in Proctor, although there appears to be differences in the estimated means | SWTP site B
naproxen | Wastewater treatment plant | TF | mean + sd | 66.15 | 5.29 | #N/A | #N/A | 7 | England | Jagadeesan et al. 2025 | https://doi.org/10.1016/j.watres.2024.122643 | Estimated based on daily (24-hr) composite samples of influent and effluent mass flow over 7 day period | WWTP Site C: PE= 109543, HRT= 13.9, mean flow= 24875 ± 2167 | I think Jagadeesan values are the same as the ones reported in Proctor, although there appears to be differences in the estimated means | SWTP site C
naproxen | Wastewater treatment plant | TF | mean + sd | 75.68 | 7.29 | #N/A | #N/A | 7 | England | Jagadeesan et al. 2025 | https://doi.org/10.1016/j.watres.2024.122643 | Estimated based on daily (24-hr) composite samples of influent and effluent mass flow over 7 day period | WWTP Site D: PE= 18274, HRT= 17.6, mean flow= 2924 ± 199 | I think Jagadeesan values are the same as the ones reported in Proctor, although there appears to be differences in the estimated means | SWTP site D
naproxen | Wastewater treatment plant | CAS | mean + sd | 94.49 | 2.72 | #N/A | #N/A | 7 | England | Jagadeesan et al. 2025 | https://doi.org/10.1016/j.watres.2024.122643 | Estimated based on daily (24-hr) composite samples of influent and effluent mass flow over 7 day period | WWTP Site E: PE= 867244, HRT= 10.9/25.8, mean flow= 153061 ± 12245 | I think Jagadeesan values are the same as the ones reported in Proctor, although there appears to be differences in the estimated means | SWTP site E
ranitidine | Wastewater treatment plant | CAS | mean + sd | 56.89 | 7.83 | #N/A | #N/A | 7 | England | Jagadeesan et al. 2025 | https://doi.org/10.1016/j.watres.2024.122643 | Estimated based on daily (24-hr) composite samples of influent and effluent mass flow over 7 day period | WWTP Site A: PE= 37714, HRT= 46.2, mean flow= 8242 ± 3085 | I think Jagadeesan values are the same as the ones reported in Proctor, although there appears to be differences in the estimated means | SWTP site A
ranitidine | Wastewater treatment plant | TF | mean + sd | -1.97 | 22.9 | #N/A | #N/A | 7 | England | Jagadeesan et al. 2025 | https://doi.org/10.1016/j.watres.2024.122643 | Estimated based on daily (24-hr) composite samples of influent and effluent mass flow over 7 day period | WWTP Site B: PE= 68453, HRT= 24.5, mean flow= 11202 ± 3202 | I think Jagadeesan values are the same as the ones reported in Proctor, although there appears to be differences in the estimated means | SWTP site B
ranitidine | Wastewater treatment plant | TF | mean + sd | 32.79 | 12.9 | #N/A | #N/A | 7 | England | Jagadeesan et al. 2025 | https://doi.org/10.1016/j.watres.2024.122643 | Estimated based on daily (24-hr) composite samples of influent and effluent mass flow over 7 day period | WWTP Site C: PE= 109543, HRT= 13.9, mean flow= 24875 ± 2167 | I think Jagadeesan values are the same as the ones reported in Proctor, although there appears to be differences in the estimated means | SWTP site C
ranitidine | Wastewater treatment plant | TF | mean + sd | -8.07 | 17.49 | #N/A | #N/A | 7 | England | Jagadeesan et al. 2025 | https://doi.org/10.1016/j.watres.2024.122643 | Estimated based on daily (24-hr) composite samples of influent and effluent mass flow over 7 day period | WWTP Site D: PE= 18274, HRT= 17.6, mean flow= 2924 ± 199 | I think Jagadeesan values are the same as the ones reported in Proctor, although there appears to be differences in the estimated means | SWTP site D
ranitidine | Wastewater treatment plant | CAS | mean + sd | -24.56 | 26.92 | #N/A | #N/A | 7 | England | Jagadeesan et al. 2025 | https://doi.org/10.1016/j.watres.2024.122643 | Estimated based on daily (24-hr) composite samples of influent and effluent mass flow over 7 day period | WWTP Site E: PE= 867244, HRT= 10.9/25.8, mean flow= 153061 ± 12245 | I think Jagadeesan values are the same as the ones reported in Proctor, although there appears to be differences in the estimated means | SWTP site E
sulfadiazine | Wastewater treatment plant | CAS | mean + sd | #N/A | #N/A | #N/A | #N/A | 7 | England | Jagadeesan et al. 2025 | https://doi.org/10.1016/j.watres.2024.122643 | Estimated based on daily (24-hr) composite samples of influent and effluent mass flow over 7 day period | WWTP Site A: PE= 37714, HRT= 46.2, mean flow= 8242 ± 3085 | I think Jagadeesan values are the same as the ones reported in Proctor, although there appears to be differences in the estimated means | SWTP site A
sulfadiazine | Wastewater treatment plant | TF | mean + sd | #N/A | #N/A | #N/A | #N/A | 7 | England | Jagadeesan et al. 2025 | https://doi.org/10.1016/j.watres.2024.122643 | Estimated based on daily (24-hr) composite samples of influent and effluent mass flow over 7 day period | WWTP Site B: PE= 68453, HRT= 24.5, mean flow= 11202 ± 3202 | I think Jagadeesan values are the same as the ones reported in Proctor, although there appears to be differences in the estimated means | SWTP site B
sulfadiazine | Wastewater treatment plant | TF | mean + sd | 100 | 0 | #N/A | #N/A | 7 | England | Jagadeesan et al. 2025 | https://doi.org/10.1016/j.watres.2024.122643 | Estimated based on daily (24-hr) composite samples of influent and effluent mass flow over 7 day period | WWTP Site C: PE= 109543, HRT= 13.9, mean flow= 24875 ± 2167 | I think Jagadeesan values are the same as the ones reported in Proctor, although there appears to be differences in the estimated means | SWTP site C
sulfadiazine | Wastewater treatment plant | TF | mean + sd | 100 | 0 | #N/A | #N/A | 7 | England | Jagadeesan et al. 2025 | https://doi.org/10.1016/j.watres.2024.122643 | Estimated based on daily (24-hr) composite samples of influent and effluent mass flow over 7 day period | WWTP Site D: PE= 18274, HRT= 17.6, mean flow= 2924 ± 199 | I think Jagadeesan values are the same as the ones reported in Proctor, although there appears to be differences in the estimated means | SWTP site D
sulfadiazine | Wastewater treatment plant | CAS | mean + sd | #N/A | #N/A | #N/A | #N/A | 7 | England | Jagadeesan et al. 2025 | https://doi.org/10.1016/j.watres.2024.122643 | Estimated based on daily (24-hr) composite samples of influent and effluent mass flow over 7 day period | WWTP Site E: PE= 867244, HRT= 10.9/25.8, mean flow= 153061 ± 12245 | I think Jagadeesan values are the same as the ones reported in Proctor, although there appears to be differences in the estimated means | SWTP site E
sulfamethoxazole | Wastewater treatment plant | CAS | mean + sd | 14.48 | 27.91 | #N/A | #N/A | 7 | England | Jagadeesan et al. 2025 | https://doi.org/10.1016/j.watres.2024.122643 | Estimated based on daily (24-hr) composite samples of influent and effluent mass flow over 7 day period | WWTP Site A: PE= 37714, HRT= 46.2, mean flow= 8242 ± 3085 | I think Jagadeesan values are the same as the ones reported in Proctor, although there appears to be differences in the estimated means | SWTP site A
sulfamethoxazole | Wastewater treatment plant | TF | mean + sd | 27.96 | 41.57 | #N/A | #N/A | 7 | England | Jagadeesan et al. 2025 | https://doi.org/10.1016/j.watres.2024.122643 | Estimated based on daily (24-hr) composite samples of influent and effluent mass flow over 7 day period | WWTP Site B: PE= 68453, HRT= 24.5, mean flow= 11202 ± 3202 | I think Jagadeesan values are the same as the ones reported in Proctor, although there appears to be differences in the estimated means | SWTP site B
sulfamethoxazole | Wastewater treatment plant | TF | mean + sd | -7.83 | 15.16 | #N/A | #N/A | 7 | England | Jagadeesan et al. 2025 | https://doi.org/10.1016/j.watres.2024.122643 | Estimated based on daily (24-hr) composite samples of influent and effluent mass flow over 7 day period | WWTP Site C: PE= 109543, HRT= 13.9, mean flow= 24875 ± 2167 | I think Jagadeesan values are the same as the ones reported in Proctor, although there appears to be differences in the estimated means | SWTP site C
sulfamethoxazole | Wastewater treatment plant | TF | mean + sd | 37.09 | 18.38 | #N/A | #N/A | 7 | England | Jagadeesan et al. 2025 | https://doi.org/10.1016/j.watres.2024.122643 | Estimated based on daily (24-hr) composite samples of influent and effluent mass flow over 7 day period | WWTP Site D: PE= 18274, HRT= 17.6, mean flow= 2924 ± 199 | I think Jagadeesan values are the same as the ones reported in Proctor, although there appears to be differences in the estimated means | SWTP site D
sulfamethoxazole | Wastewater treatment plant | CAS | mean + sd | 69.89 | 6.34 | #N/A | #N/A | 7 | England | Jagadeesan et al. 2025 | https://doi.org/10.1016/j.watres.2024.122643 | Estimated based on daily (24-hr) composite samples of influent and effluent mass flow over 7 day period | WWTP Site E: PE= 867244, HRT= 10.9/25.8, mean flow= 153061 ± 12245 | I think Jagadeesan values are the same as the ones reported in Proctor, although there appears to be differences in the estimated means | SWTP site E
tramadol | Wastewater treatment plant | CAS | mean + sd | -22.25 | 46.37 | #N/A | #N/A | 7 | England | Jagadeesan et al. 2025 | https://doi.org/10.1016/j.watres.2024.122643 | Estimated based on daily (24-hr) composite samples of influent and effluent mass flow over 7 day period | WWTP Site A: PE= 37714, HRT= 46.2, mean flow= 8242 ± 3085 | I think Jagadeesan values are the same as the ones reported in Proctor, although there appears to be differences in the estimated means | SWTP site A
tramadol | Wastewater treatment plant | TF | mean + sd | -39.73 | 33.03 | #N/A | #N/A | 7 | England | Jagadeesan et al. 2025 | https://doi.org/10.1016/j.watres.2024.122643 | Estimated based on daily (24-hr) composite samples of influent and effluent mass flow over 7 day period | WWTP Site B: PE= 68453, HRT= 24.5, mean flow= 11202 ± 3202 | I think Jagadeesan values are the same as the ones reported in Proctor, although there appears to be differences in the estimated means | SWTP site B
tramadol | Wastewater treatment plant | TF | mean + sd | -3.52 | 11.14 | #N/A | #N/A | 7 | England | Jagadeesan et al. 2025 | https://doi.org/10.1016/j.watres.2024.122643 | Estimated based on daily (24-hr) composite samples of influent and effluent mass flow over 7 day period | WWTP Site C: PE= 109543, HRT= 13.9, mean flow= 24875 ± 2167 | I think Jagadeesan values are the same as the ones reported in Proctor, although there appears to be differences in the estimated means | SWTP site C
tramadol | Wastewater treatment plant | TF | mean + sd | -5.33 | 15.61 | #N/A | #N/A | 7 | England | Jagadeesan et al. 2025 | https://doi.org/10.1016/j.watres.2024.122643 | Estimated based on daily (24-hr) composite samples of influent and effluent mass flow over 7 day period | WWTP Site D: PE= 18274, HRT= 17.6, mean flow= 2924 ± 199 | I think Jagadeesan values are the same as the ones reported in Proctor, although there appears to be differences in the estimated means | SWTP site D
tramadol | Wastewater treatment plant | CAS | mean + sd | -3.51 | 13.79 | #N/A | #N/A | 7 | England | Jagadeesan et al. 2025 | https://doi.org/10.1016/j.watres.2024.122643 | Estimated based on daily (24-hr) composite samples of influent and effluent mass flow over 7 day period | WWTP Site E: PE= 867244, HRT= 10.9/25.8, mean flow= 153061 ± 12245 | I think Jagadeesan values are the same as the ones reported in Proctor, although there appears to be differences in the estimated means | SWTP site E
trimethoprim | Wastewater treatment plant | CAS | mean + sd | 35.41 | 18.19 | #N/A | #N/A | 7 | England | Jagadeesan et al. 2025 | https://doi.org/10.1016/j.watres.2024.122643 | Estimated based on daily (24-hr) composite samples of influent and effluent mass flow over 7 day period | WWTP Site A: PE= 37714, HRT= 46.2, mean flow= 8242 ± 3085 | I think Jagadeesan values are the same as the ones reported in Proctor, although there appears to be differences in the estimated means | SWTP site A
trimethoprim | Wastewater treatment plant | TF | mean + sd | 61.46 | 12.6 | #N/A | #N/A | 7 | England | Jagadeesan et al. 2025 | https://doi.org/10.1016/j.watres.2024.122643 | Estimated based on daily (24-hr) composite samples of influent and effluent mass flow over 7 day period | WWTP Site B: PE= 68453, HRT= 24.5, mean flow= 11202 ± 3202 | I think Jagadeesan values are the same as the ones reported in Proctor, although there appears to be differences in the estimated means | SWTP site B
trimethoprim | Wastewater treatment plant | TF | mean + sd | 31.82 | 20.02 | #N/A | #N/A | 7 | England | Jagadeesan et al. 2025 | https://doi.org/10.1016/j.watres.2024.122643 | Estimated based on daily (24-hr) composite samples of influent and effluent mass flow over 7 day period | WWTP Site C: PE= 109543, HRT= 13.9, mean flow= 24875 ± 2167 | I think Jagadeesan values are the same as the ones reported in Proctor, although there appears to be differences in the estimated means | SWTP site C
trimethoprim | Wastewater treatment plant | TF | mean + sd | 48.08 | 7.92 | #N/A | #N/A | 7 | England | Jagadeesan et al. 2025 | https://doi.org/10.1016/j.watres.2024.122643 | Estimated based on daily (24-hr) composite samples of influent and effluent mass flow over 7 day period | WWTP Site D: PE= 18274, HRT= 17.6, mean flow= 2924 ± 199 | I think Jagadeesan values are the same as the ones reported in Proctor, although there appears to be differences in the estimated means | SWTP site D
trimethoprim | Wastewater treatment plant | CAS | mean + sd | 34.79 | 6.44 | #N/A | #N/A | 7 | England | Jagadeesan et al. 2025 | https://doi.org/10.1016/j.watres.2024.122643 | Estimated based on daily (24-hr) composite samples of influent and effluent mass flow over 7 day period | WWTP Site E: PE= 867244, HRT= 10.9/25.8, mean flow= 153061 ± 12245 | I think Jagadeesan values are the same as the ones reported in Proctor, although there appears to be differences in the estimated means | SWTP site E
Ibuprofen | Wastewater treatment plant | CAS (preliminary (screening, gritting), primary clariﬁcation, secondary biological treatment (AS, nitriﬁcation–denitriﬁcation, secondary clarifier)) | mean (range) | 85.8 | #N/A | 80.3 | 90.6 | 4 | England | Jones et al. 2007 | Cited in Verlicchi et al. 2012 review | Grab samples every 6 h at inlet and outlet of a municipal CAS plant (150,000 pe) in southern England. The plant consists of preliminary treatments (screening, gritting), primary clariﬁcation and biologicaltreatment (nitriﬁcation–denitriﬁcation), operating at a SRT of 13 d and HRT of 13.5 h. Average removal rates estimated. | Removal rate estimated based on mass flows | https://doi.org/10.1016/j.envpol.2005.08.077
Paracetamol | Wastewater treatment plant | CAS (preliminary (screening, gritting), primary clariﬁcation, secondary biological treatment (AS, nitriﬁcation–denitriﬁcation, secondary clarifier)) | mean (range) | 91.93 | #N/A | 86.7 | 95.1 | 4 | England | Jones et al. 2007 | Cited in Verlicchi et al. 2012 review | Grab samples every 6 h at inlet and outlet of a municipal CAS plant (150,000 pe) in southern England. The plant consists of preliminary treatments (screening, gritting), primary clariﬁcation and biologicaltreatment (nitriﬁcation–denitriﬁcation), operating at a SRT of 13 d and HRT of 13.5 h. Average removal rates estimated. | Removal rate estimated based on mass flows | https://doi.org/10.1016/j.envpol.2005.08.077
Estrone | Wastewater treatment plant | CAS (primary (screening, aerated grit, primary clariﬁer), secondary (CAS, denitriﬁcation, nitriﬁcation) |  | 96 | #N/A | #N/A | #N/A | 1 | Switzerland | Joss et al. 2004 | Cited in Verlicchi et al. 2012 review | Study of conventional WWTP of Kloten (Switzerland) where a pilot-scale MBR was installed in parallel with the conventional WWTP of Altenrhein (Switzerland). The Kloten plant serves 55,000 pe and includes primary treatments (screening, aerated grit and primary clariﬁer), secondary treatments (denitriﬁcation, nitriﬁcation and simultaneousphosphorus removal with Fe+3); its SRT is about 10–12 d. The MBR is a 100-pe pilot plant fed with primary efﬂuent from the Kloten plantand equipped with stirred anaerobic and anoxic tanks followed by an aerobic ﬁltration compartment, operating at SRT 30 d. Microﬁltrationand ultraﬁltration membranes were tested. 24-h composite samples of inﬂuent and efﬂuent of each plant. | I don't have access to this paper so unable to confirm number | https://pubs.acs.org/doi/10.1021/es0351488
Estrone | Wastewater treatment plant | MBR |  | 96 | #N/A | #N/A | #N/A | 1 | Switzerland | Joss et al. 2004 | Cited in Verlicchi et al. 2012 review | Study of conventional WWTP of Kloten (Switzerland) where a pilot-scale MBR was installed in parallel with the conventional WWTP of Altenrhein (Switzerland). The Kloten plant serves 55,000 pe and includes primary treatments (screening, aerated grit and primary clariﬁer), secondary treatments (denitriﬁcation, nitriﬁcation and simultaneousphosphorus removal with Fe+3); its SRT is about 10–12 d. The MBR is a 100-pe pilot plant fed with primary efﬂuent from the Kloten plantand equipped with stirred anaerobic and anoxic tanks followed by an aerobic ﬁltration compartment, operating at SRT 30 d. Microﬁltrationand ultraﬁltration membranes were tested. 24-h composite samples of inﬂuent and efﬂuent of each plant. | I don't have access to this paper so unable to confirm number | https://pubs.acs.org/doi/10.1021/es0351488
Ethinylestradiol | Wastewater treatment plant | CAS (primary (screening, aerated grit, primary clariﬁer), secondary (CAS, denitriﬁcation, nitriﬁcation) |  | 94 | #N/A | #N/A | #N/A | 1 | Switzerland | Joss et al. 2004 | Cited in Verlicchi et al. 2012 review | Study of conventional WWTP of Kloten (Switzerland) where a pilot-scale MBR was installed in parallel with the conventional WWTP of Altenrhein (Switzerland). The Kloten plant serves 55,000 pe and includes primary treatments (screening, aerated grit and primary clariﬁer), secondary treatments (denitriﬁcation, nitriﬁcation and simultaneousphosphorus removal with Fe+3); its SRT is about 10–12 d. The MBR is a 100-pe pilot plant fed with primary efﬂuent from the Kloten plantand equipped with stirred anaerobic and anoxic tanks followed by an aerobic ﬁltration compartment, operating at SRT 30 d. Microﬁltrationand ultraﬁltration membranes were tested. 24-h composite samples of inﬂuent and efﬂuent of each plant. | I don't have access to this paper so unable to confirm number | https://pubs.acs.org/doi/10.1021/es0351488
Ethinylestradiol | Wastewater treatment plant | MBR |  | 76 | #N/A | #N/A | #N/A | 1 | Switzerland | Joss et al. 2004 | Cited in Verlicchi et al. 2012 review | Study of conventional WWTP of Kloten (Switzerland) where a pilot-scale MBR was installed in parallel with the conventional WWTP of Altenrhein (Switzerland). The Kloten plant serves 55,000 pe and includes primary treatments (screening, aerated grit and primary clariﬁer), secondary treatments (denitriﬁcation, nitriﬁcation and simultaneousphosphorus removal with Fe+3); its SRT is about 10–12 d. The MBR is a 100-pe pilot plant fed with primary efﬂuent from the Kloten plantand equipped with stirred anaerobic and anoxic tanks followed by an aerobic ﬁltration compartment, operating at SRT 30 d. Microﬁltrationand ultraﬁltration membranes were tested. 24-h composite samples of inﬂuent and efﬂuent of each plant. | I don't have access to this paper so unable to confirm number | https://pubs.acs.org/doi/10.1021/es0351488
Erythromycin | Wastewater treatment plant | CAS |  | 43.75 | #N/A | #N/A | #N/A | 1 | USA | Karthikeyan and Meyer 2006 | Cited in Verlicchi et al. 2012 review | 24-h composite samplesof inlet and the outlet of two WWTPs in the USA (serving 73,000 and 150,000 inhabitants). |  | https://doi.org/10.1016/j.scitotenv.2005.06.030 | site A
Sulfamethoxazole | Wastewater treatment plant | CAS |  | 96 | #N/A | #N/A | #N/A | 1 | USA | Karthikeyan and Meyer 2006 | Cited in Verlicchi et al. 2012 review | 24-h composite samplesof inlet and the outlet of two WWTPs in the USA (serving 73,000 and 150,000 inhabitants). |  | https://doi.org/10.1016/j.scitotenv.2005.06.030 | site A
Trimethoprim | Wastewater treatment plant | CAS | mean | 58 | #N/A | #N/A | #N/A | 2 | USA | Karthikeyan and Meyer 2006 | Cited in Verlicchi et al. 2012 review | 24-h composite samplesof inlet and the outlet of two WWTPs in the USA (serving 73,000 and 150,000 inhabitants). |  | https://doi.org/10.1016/j.scitotenv.2005.06.030 | site A
Sulfamethazine | Wastewater treatment plant | CAS |  | 100 | #N/A | #N/A | #N/A | 1 | USA | Karthikeyan and Meyer 2006 | Cited in Verlicchi et al. 2012 review | 24-h composite samplesof inlet and the outlet of two WWTPs in the USA (serving 73,000 and 150,000 inhabitants). |  | https://doi.org/10.1016/j.scitotenv.2005.06.030 | site A
ciprofloxacin | Wastewater treatment plant | CAS |  | 71 | #N/A | #N/A | #N/A | 1 | USA | Karthikeyan and Meyer 2006 | Cited in Verlicchi et al. 2012 review | 24-h composite samplesof inlet and the outlet of two WWTPs in the USA (serving 73,000 and 150,000 inhabitants). |  | https://doi.org/10.1016/j.scitotenv.2005.06.030 | site A
Erythromycin | Wastewater treatment plant | CAS | mean | 77 | #N/A | #N/A | #N/A | 2 | USA | Karthikeyan and Meyer 2006 | Cited in Verlicchi et al. 2012 review | 24-h composite samplesof inlet and the outlet of two WWTPs in the USA (serving 73,000 and 150,000 inhabitants). |  | https://doi.org/10.1016/j.scitotenv.2005.06.030 | site B
Sulfamethoxazole | Wastewater treatment plant | CAS | mean | 38 | #N/A | #N/A | #N/A | 2 | USA | Karthikeyan and Meyer 2006 | Cited in Verlicchi et al. 2012 review | 24-h composite samplesof inlet and the outlet of two WWTPs in the USA (serving 73,000 and 150,000 inhabitants). |  | https://doi.org/10.1016/j.scitotenv.2005.06.030 | site B
Trimethoprim | Wastewater treatment plant | CAS | mean | 100 | #N/A | #N/A | #N/A | 2 | USA | Karthikeyan and Meyer 2006 | Cited in Verlicchi et al. 2012 review | 24-h composite samplesof inlet and the outlet of two WWTPs in the USA (serving 73,000 and 150,000 inhabitants). |  | https://doi.org/10.1016/j.scitotenv.2005.06.030 | site B
Sulfamethazine | Wastewater treatment plant | CAS |  | 100 | #N/A | #N/A | #N/A | 1 | USA | Karthikeyan and Meyer 2006 | Cited in Verlicchi et al. 2012 review | 24-h composite samplesof inlet and the outlet of two WWTPs in the USA (serving 73,000 and 150,000 inhabitants). |  | https://doi.org/10.1016/j.scitotenv.2005.06.030 | site B
ciprofloxacin | Wastewater treatment plant | CAS |  | #N/A | #N/A | #N/A | #N/A | 1 | USA | Karthikeyan and Meyer 2006 | Cited in Verlicchi et al. 2012 review | 24-h composite samplesof inlet and the outlet of two WWTPs in the USA (serving 73,000 and 150,000 inhabitants). |  | https://doi.org/10.1016/j.scitotenv.2005.06.030 | site B
Erythromycin | Wastewater treatment plant | Oxidation ditch |  | 100 | #N/A | #N/A | #N/A | 1 | USA | Karthikeyan and Meyer 2006 | Cited in Verlicchi et al. 2012 review | 24-h composite samplesof inlet and the outlet of two WWTPs in the USA (serving 73,000 and 150,000 inhabitants). |  | https://doi.org/10.1016/j.scitotenv.2005.06.030 | site C
Sulfamethoxazole | Wastewater treatment plant | Oxidation ditch |  | 43 | #N/A | #N/A | #N/A | 1 | USA | Karthikeyan and Meyer 2006 | Cited in Verlicchi et al. 2012 review | 24-h composite samplesof inlet and the outlet of two WWTPs in the USA (serving 73,000 and 150,000 inhabitants). |  | https://doi.org/10.1016/j.scitotenv.2005.06.030 | site C
Trimethoprim | Wastewater treatment plant | Oxidation ditch | mean | 72 | #N/A | #N/A | #N/A | 2 | USA | Karthikeyan and Meyer 2006 | Cited in Verlicchi et al. 2012 review | 24-h composite samplesof inlet and the outlet of two WWTPs in the USA (serving 73,000 and 150,000 inhabitants). |  | https://doi.org/10.1016/j.scitotenv.2005.06.030 | site C
Sulfamethazine | Wastewater treatment plant | Oxidation ditch |  | #N/A | #N/A | #N/A | #N/A | 1 | USA | Karthikeyan and Meyer 2006 | Cited in Verlicchi et al. 2012 review | 24-h composite samplesof inlet and the outlet of two WWTPs in the USA (serving 73,000 and 150,000 inhabitants). |  | https://doi.org/10.1016/j.scitotenv.2005.06.030 | site C
ciprofloxacin | Wastewater treatment plant | Oxidation ditch |  | 22 | #N/A | #N/A | #N/A | 1 | USA | Karthikeyan and Meyer 2006 | Cited in Verlicchi et al. 2012 review | 24-h composite samplesof inlet and the outlet of two WWTPs in the USA (serving 73,000 and 150,000 inhabitants). |  | https://doi.org/10.1016/j.scitotenv.2005.06.030 | site C
Erythromycin | Wastewater treatment plant | Aerated lagoons + seepage cells | mean | 100 | #N/A | #N/A | #N/A | 2 | USA | Karthikeyan and Meyer 2006 | Cited in Verlicchi et al. 2012 review | 24-h composite samplesof inlet and the outlet of two WWTPs in the USA (serving 73,000 and 150,000 inhabitants). |  | https://doi.org/10.1016/j.scitotenv.2005.06.030 | site D-G
Sulfamethoxazole | Wastewater treatment plant | Aerated lagoons + seepage cells | mean | 53 | #N/A | #N/A | #N/A | 4 | USA | Karthikeyan and Meyer 2006 | Cited in Verlicchi et al. 2012 review | 24-h composite samplesof inlet and the outlet of two WWTPs in the USA (serving 73,000 and 150,000 inhabitants). |  | https://doi.org/10.1016/j.scitotenv.2005.06.030 | site D-G
Trimethoprim | Wastewater treatment plant | Aerated lagoons + seepage cells | mean | 84 | #N/A | #N/A | #N/A | 4 | USA | Karthikeyan and Meyer 2006 | Cited in Verlicchi et al. 2012 review | 24-h composite samplesof inlet and the outlet of two WWTPs in the USA (serving 73,000 and 150,000 inhabitants). |  | https://doi.org/10.1016/j.scitotenv.2005.06.030 | site D-G
Sulfamethazine | Wastewater treatment plant | Aerated lagoons + seepage cells |  | 82 | #N/A | #N/A | #N/A | 2 | USA | Karthikeyan and Meyer 2006 | Cited in Verlicchi et al. 2012 review | 24-h composite samplesof inlet and the outlet of two WWTPs in the USA (serving 73,000 and 150,000 inhabitants). |  | https://doi.org/10.1016/j.scitotenv.2005.06.030 | site D-G
ciprofloxacin | Wastewater treatment plant | Aerated lagoons + seepage cells | mean | 22 | #N/A | #N/A | #N/A | 1 | USA | Karthikeyan and Meyer 2006 | Cited in Verlicchi et al. 2012 review | 24-h composite samplesof inlet and the outlet of two WWTPs in the USA (serving 73,000 and 150,000 inhabitants). |  | https://doi.org/10.1016/j.scitotenv.2005.06.030 | site D-G
Bezafibrate | Wastewater treatment plant | CAS (biological AS, deployed as an extended oxidation ditch for BOD/COD removal and nitrification) | mean | 71 | #N/A | #N/A | #N/A | 10 | Wales | Kasprzyk-Hordern et al. 2009 | Cited in Verlicchi et al. 2012 review | 24 h composite samples (n=10) of urban inﬂuent and secondary efﬂuent of the Coslech WWTP (UK) (ﬂow rate range between 150 and300 L/s) . 35 compounds were investigated and their removal rates evaluated in the CAS plant deployedas an extended aeration/oxidation ditch for carbon and nitrogen removal. | Removal calculated based on reported mean conc in influent and effluent. These do not always match RR values reported in the figures of the paper which show mean RR values | https://doi.org/10.1016/j.watres.2008.10.047 | Coslech
Carbamazepine | Wastewater treatment plant | CAS (biological AS, deployed as an extended oxidation ditch for BOD/COD removal and nitrification) | mean | 13 | #N/A | #N/A | #N/A | 10 | Wales | Kasprzyk-Hordern et al. 2009 | Cited in Verlicchi et al. 2012 review | 24 h composite samples (n=10) of urban inﬂuent and secondary efﬂuent of the Coslech WWTP (UK) (ﬂow rate range between 150 and300 L/s) . 35 compounds were investigated and their removal rates evaluated in the CAS plant deployedas an extended aeration/oxidation ditch for carbon and nitrogen removal. | Removal calculated based on reported mean conc in influent and effluent. These do not always match RR values reported in the figures of the paper which show mean RR values | https://doi.org/10.1016/j.watres.2008.10.047 | Coslech
Diclofenac | Wastewater treatment plant | CAS (biological AS, deployed as an extended oxidation ditch for BOD/COD removal and nitrification) | mean | 31.2 | #N/A | #N/A | #N/A | 10 | Wales | Kasprzyk-Hordern et al. 2009 | Cited in Verlicchi et al. 2012 review | 24 h composite samples (n=10) of urban inﬂuent and secondary efﬂuent of the Coslech WWTP (UK) (ﬂow rate range between 150 and300 L/s) . 35 compounds were investigated and their removal rates evaluated in the CAS plant deployedas an extended aeration/oxidation ditch for carbon and nitrogen removal. | Removal calculated based on reported mean conc in influent and effluent. These do not always match RR values reported in the figures of the paper which show mean RR values | https://doi.org/10.1016/j.watres.2008.10.047 | Coslech
Erythromycin | Wastewater treatment plant | CAS (biological AS, deployed as an extended oxidation ditch for BOD/COD removal and nitrification) | mean | 72 | #N/A | #N/A | #N/A | 10 | Wales | Kasprzyk-Hordern et al. 2009 | Cited in Verlicchi et al. 2012 review | 24 h composite samples (n=10) of urban inﬂuent and secondary efﬂuent of the Coslech WWTP (UK) (ﬂow rate range between 150 and300 L/s) . 35 compounds were investigated and their removal rates evaluated in the CAS plant deployedas an extended aeration/oxidation ditch for carbon and nitrogen removal. | Removal calculated based on reported mean conc in influent and effluent. These do not always match RR values reported in the figures of the paper which show mean RR values | https://doi.org/10.1016/j.watres.2008.10.047 | Coslech
Ibuprofen | Wastewater treatment plant | CAS (biological AS, deployed as an extended oxidation ditch for BOD/COD removal and nitrification) | mean | 93.8 | #N/A | #N/A | #N/A | 10 | Wales | Kasprzyk-Hordern et al. 2009 | Cited in Verlicchi et al. 2012 review | 24 h composite samples (n=10) of urban inﬂuent and secondary efﬂuent of the Coslech WWTP (UK) (ﬂow rate range between 150 and300 L/s) . 35 compounds were investigated and their removal rates evaluated in the CAS plant deployedas an extended aeration/oxidation ditch for carbon and nitrogen removal. | Removal calculated based on reported mean conc in influent and effluent. These do not always match RR values reported in the figures of the paper which show mean RR values | https://doi.org/10.1016/j.watres.2008.10.047 | Coslech
Metoprolol | Wastewater treatment plant | CAS (biological AS, deployed as an extended oxidation ditch for BOD/COD removal and nitrification) | mean | 56 | #N/A | #N/A | #N/A | 10 | Wales | Kasprzyk-Hordern et al. 2009 | Cited in Verlicchi et al. 2012 review | 24 h composite samples (n=10) of urban inﬂuent and secondary efﬂuent of the Coslech WWTP (UK) (ﬂow rate range between 150 and300 L/s) . 35 compounds were investigated and their removal rates evaluated in the CAS plant deployedas an extended aeration/oxidation ditch for carbon and nitrogen removal. | Removal calculated based on reported mean conc in influent and effluent. These do not always match RR values reported in the figures of the paper which show mean RR values | https://doi.org/10.1016/j.watres.2008.10.047 | Coslech
Ranitidine | Wastewater treatment plant | CAS (biological AS, deployed as an extended oxidation ditch for BOD/COD removal and nitrification) | mean | 92 | #N/A | #N/A | #N/A | 10 | Wales | Kasprzyk-Hordern et al. 2009 | Cited in Verlicchi et al. 2012 review | 24 h composite samples (n=10) of urban inﬂuent and secondary efﬂuent of the Coslech WWTP (UK) (ﬂow rate range between 150 and300 L/s) . 35 compounds were investigated and their removal rates evaluated in the CAS plant deployedas an extended aeration/oxidation ditch for carbon and nitrogen removal. | Removal calculated based on reported mean conc in influent and effluent. These do not always match RR values reported in the figures of the paper which show mean RR values | https://doi.org/10.1016/j.watres.2008.10.047 | Coslech
Sulfamethoxazole | Wastewater treatment plant | CAS (biological AS, deployed as an extended oxidation ditch for BOD/COD removal and nitrification) | mean | 83 | #N/A | #N/A | #N/A | 10 | Wales | Kasprzyk-Hordern et al. 2009 | Cited in Verlicchi et al. 2012 review | 24 h composite samples (n=10) of urban inﬂuent and secondary efﬂuent of the Coslech WWTP (UK) (ﬂow rate range between 150 and300 L/s) . 35 compounds were investigated and their removal rates evaluated in the CAS plant deployedas an extended aeration/oxidation ditch for carbon and nitrogen removal. | Removal calculated based on reported mean conc in influent and effluent. These do not always match RR values reported in the figures of the paper which show mean RR values | https://doi.org/10.1016/j.watres.2008.10.047 | Coslech
Trimethoprim | Wastewater treatment plant | CAS (biological AS, deployed as an extended oxidation ditch for BOD/COD removal and nitrification) | mean | 70 | #N/A | #N/A | #N/A | 10 | Wales | Kasprzyk-Hordern et al. 2009 | Cited in Verlicchi et al. 2012 review | 24 h composite samples (n=10) of urban inﬂuent and secondary efﬂuent of the Coslech WWTP (UK) (ﬂow rate range between 150 and300 L/s) . 35 compounds were investigated and their removal rates evaluated in the CAS plant deployedas an extended aeration/oxidation ditch for carbon and nitrogen removal. | Removal calculated based on reported mean conc in influent and effluent. These do not always match RR values reported in the figures of the paper which show mean RR values | https://doi.org/10.1016/j.watres.2008.10.047 | Coslech
Paracetamol | Wastewater treatment plant | CAS (biological AS, deployed as an extended oxidation ditch for BOD/COD removal and nitrification) | mean | 99.8 | #N/A | #N/A | #N/A | 10 | Wales | Kasprzyk-Hordern et al. 2009 | Cited in Verlicchi et al. 2012 review | 24 h composite samples (n=10) of urban inﬂuent and secondary efﬂuent of the Coslech WWTP (UK) (ﬂow rate range between 150 and300 L/s) . 35 compounds were investigated and their removal rates evaluated in the CAS plant deployedas an extended aeration/oxidation ditch for carbon and nitrogen removal. | Removal calculated based on reported mean conc in influent and effluent. These do not always match RR values reported in the figures of the paper which show mean RR values | https://doi.org/10.1016/j.watres.2008.10.047 | Coslech
tramadol | Wastewater treatment plant | CAS (biological AS, deployed as an extended oxidation ditch for BOD/COD removal and nitrification) | mean | 42 | #N/A | #N/A | #N/A | 10 | Wales | Kasprzyk-Hordern et al. 2009 | Cited in Verlicchi et al. 2012 review | 24 h composite samples (n=10) of urban inﬂuent and secondary efﬂuent of the Coslech WWTP (UK) (ﬂow rate range between 150 and300 L/s) . 35 compounds were investigated and their removal rates evaluated in the CAS plant deployedas an extended aeration/oxidation ditch for carbon and nitrogen removal. | Removal calculated based on reported mean conc in influent and effluent. These do not always match RR values reported in the figures of the paper which show mean RR values | https://doi.org/10.1016/j.watres.2008.10.047 | Coslech
Naproxen | Wastewater treatment plant | CAS (biological AS, deployed as an extended oxidation ditch for BOD/COD removal and nitrification) | mean | 85.5 | #N/A | #N/A | #N/A | 10 | Wales | Kasprzyk-Hordern et al. 2009 | Cited in Verlicchi et al. 2012 review | 24 h composite samples (n=10) of urban inﬂuent and secondary efﬂuent of the Coslech WWTP (UK) (ﬂow rate range between 150 and300 L/s) . 35 compounds were investigated and their removal rates evaluated in the CAS plant deployedas an extended aeration/oxidation ditch for carbon and nitrogen removal. | Removal calculated based on reported mean conc in influent and effluent. These do not always match RR values reported in the figures of the paper which show mean RR values | https://doi.org/10.1016/j.watres.2008.10.047 | Coslech
Bisphenol A | Wastewater treatment plant | CAS (biological AS, deployed as an extended oxidation ditch for BOD/COD removal and nitrification) | mean | 87 | #N/A | #N/A | #N/A | 10 | Wales | Kasprzyk-Hordern et al. 2009 | Cited in Verlicchi et al. 2012 review | 24 h composite samples (n=10) of urban inﬂuent and secondary efﬂuent of the Coslech WWTP (UK) (ﬂow rate range between 150 and300 L/s) . 35 compounds were investigated and their removal rates evaluated in the CAS plant deployedas an extended aeration/oxidation ditch for carbon and nitrogen removal. | Removal calculated based on reported mean conc in influent and effluent. These do not always match RR values reported in the figures of the paper which show mean RR values | https://doi.org/10.1016/j.watres.2008.10.047 | Coslech
Bezafibrate | Wastewater treatment plant | TF (combining initial solids removal, biological secondary treatment and final clarification) | mean | 45 | #N/A | #N/A | #N/A | 10 | Wales | Kasprzyk-Hordern et al. 2009 | Cited in Verlicchi et al. 2012 review | 24 h composite samples (n=10) of urban inﬂuent and secondary efﬂuent of the Coslech WWTP (UK) (ﬂow rate range between 150 and300 L/s) . 35 compounds were investigated and their removal rates evaluated in the CAS plant deployedas an extended aeration/oxidation ditch for carbon and nitrogen removal. | Removal calculated based on reported mean conc in influent and effluent. These do not always match RR values reported in the figures of the paper which show mean RR values | https://doi.org/10.1016/j.watres.2008.10.047 | Cilfynydd
Carbamazepine | Wastewater treatment plant | TF (combining initial solids removal, biological secondary treatment and final clarification) | mean | -47 | #N/A | #N/A | #N/A | 10 | Wales | Kasprzyk-Hordern et al. 2009 | Cited in Verlicchi et al. 2012 review | 24 h composite samples (n=10) of urban inﬂuent and secondary efﬂuent of the Coslech WWTP (UK) (ﬂow rate range between 150 and300 L/s) . 35 compounds were investigated and their removal rates evaluated in the CAS plant deployedas an extended aeration/oxidation ditch for carbon and nitrogen removal. | Removal calculated based on reported mean conc in influent and effluent. These do not always match RR values reported in the figures of the paper which show mean RR values | https://doi.org/10.1016/j.watres.2008.10.047 | Cilfynydd
Diclofenac | Wastewater treatment plant | TF (combining initial solids removal, biological secondary treatment and final clarification) | mean | -42 | #N/A | #N/A | #N/A | 10 | Wales | Kasprzyk-Hordern et al. 2009 | Cited in Verlicchi et al. 2012 review | 24 h composite samples (n=10) of urban inﬂuent and secondary efﬂuent of the Coslech WWTP (UK) (ﬂow rate range between 150 and300 L/s) . 35 compounds were investigated and their removal rates evaluated in the CAS plant deployedas an extended aeration/oxidation ditch for carbon and nitrogen removal. | Removal calculated based on reported mean conc in influent and effluent. These do not always match RR values reported in the figures of the paper which show mean RR values | https://doi.org/10.1016/j.watres.2008.10.047 | Cilfynydd
Erythromycin | Wastewater treatment plant | TF (combining initial solids removal, biological secondary treatment and final clarification) | mean | 14 | #N/A | #N/A | #N/A | 10 | Wales | Kasprzyk-Hordern et al. 2009 | Cited in Verlicchi et al. 2012 review | 24 h composite samples (n=10) of urban inﬂuent and secondary efﬂuent of the Coslech WWTP (UK) (ﬂow rate range between 150 and300 L/s) . 35 compounds were investigated and their removal rates evaluated in the CAS plant deployedas an extended aeration/oxidation ditch for carbon and nitrogen removal. | Removal calculated based on reported mean conc in influent and effluent. These do not always match RR values reported in the figures of the paper which show mean RR values | https://doi.org/10.1016/j.watres.2008.10.047 | Cilfynydd
Ibuprofen | Wastewater treatment plant | TF (combining initial solids removal, biological secondary treatment and final clarification) | mean | 84.4 | #N/A | #N/A | #N/A | 10 | Wales | Kasprzyk-Hordern et al. 2009 | Cited in Verlicchi et al. 2012 review | 24 h composite samples (n=10) of urban inﬂuent and secondary efﬂuent of the Coslech WWTP (UK) (ﬂow rate range between 150 and300 L/s) . 35 compounds were investigated and their removal rates evaluated in the CAS plant deployedas an extended aeration/oxidation ditch for carbon and nitrogen removal. | Removal calculated based on reported mean conc in influent and effluent. These do not always match RR values reported in the figures of the paper which show mean RR values | https://doi.org/10.1016/j.watres.2008.10.047 | Cilfynydd
Metoprolol | Wastewater treatment plant | TF (combining initial solids removal, biological secondary treatment and final clarification) | mean | 8 | #N/A | #N/A | #N/A | 10 | Wales | Kasprzyk-Hordern et al. 2009 | Cited in Verlicchi et al. 2012 review | 24 h composite samples (n=10) of urban inﬂuent and secondary efﬂuent of the Coslech WWTP (UK) (ﬂow rate range between 150 and300 L/s) . 35 compounds were investigated and their removal rates evaluated in the CAS plant deployedas an extended aeration/oxidation ditch for carbon and nitrogen removal. | Removal calculated based on reported mean conc in influent and effluent. These do not always match RR values reported in the figures of the paper which show mean RR values | https://doi.org/10.1016/j.watres.2008.10.047 | Cilfynydd
Ranitidine | Wastewater treatment plant | TF (combining initial solids removal, biological secondary treatment and final clarification) | mean | 87 | #N/A | #N/A | #N/A | 10 | Wales | Kasprzyk-Hordern et al. 2009 | Cited in Verlicchi et al. 2012 review | 24 h composite samples (n=10) of urban inﬂuent and secondary efﬂuent of the Coslech WWTP (UK) (ﬂow rate range between 150 and300 L/s) . 35 compounds were investigated and their removal rates evaluated in the CAS plant deployedas an extended aeration/oxidation ditch for carbon and nitrogen removal. | Removal calculated based on reported mean conc in influent and effluent. These do not always match RR values reported in the figures of the paper which show mean RR values | https://doi.org/10.1016/j.watres.2008.10.047 | Cilfynydd
Sulfamethoxazole | Wastewater treatment plant | TF (combining initial solids removal, biological secondary treatment and final clarification) | mean | 65.5 | #N/A | #N/A | #N/A | 10 | Wales | Kasprzyk-Hordern et al. 2009 | Cited in Verlicchi et al. 2012 review | 24 h composite samples (n=10) of urban inﬂuent and secondary efﬂuent of the Coslech WWTP (UK) (ﬂow rate range between 150 and300 L/s) . 35 compounds were investigated and their removal rates evaluated in the CAS plant deployedas an extended aeration/oxidation ditch for carbon and nitrogen removal. | Removal calculated based on reported mean conc in influent and effluent. These do not always match RR values reported in the figures of the paper which show mean RR values | https://doi.org/10.1016/j.watres.2008.10.047 | Cilfynydd
Trimethoprim | Wastewater treatment plant | TF (combining initial solids removal, biological secondary treatment and final clarification) | mean | 47 | #N/A | #N/A | #N/A | 10 | Wales | Kasprzyk-Hordern et al. 2009 | Cited in Verlicchi et al. 2012 review | 24 h composite samples (n=10) of urban inﬂuent and secondary efﬂuent of the Coslech WWTP (UK) (ﬂow rate range between 150 and300 L/s) . 35 compounds were investigated and their removal rates evaluated in the CAS plant deployedas an extended aeration/oxidation ditch for carbon and nitrogen removal. | Removal calculated based on reported mean conc in influent and effluent. These do not always match RR values reported in the figures of the paper which show mean RR values | https://doi.org/10.1016/j.watres.2008.10.047 | Cilfynydd
Paracetamol | Wastewater treatment plant | TF (combining initial solids removal, biological secondary treatment and final clarification) | mean | 94.4 | #N/A | #N/A | #N/A | 10 | Wales | Kasprzyk-Hordern et al. 2009 | Cited in Verlicchi et al. 2012 review | 24 h composite samples (n=10) of urban inﬂuent and secondary efﬂuent of the Coslech WWTP (UK) (ﬂow rate range between 150 and300 L/s) . 35 compounds were investigated and their removal rates evaluated in the CAS plant deployedas an extended aeration/oxidation ditch for carbon and nitrogen removal. | Removal calculated based on reported mean conc in influent and effluent. These do not always match RR values reported in the figures of the paper which show mean RR values | https://doi.org/10.1016/j.watres.2008.10.047 | Cilfynydd
tramadol | Wastewater treatment plant | TF (combining initial solids removal, biological secondary treatment and final clarification) | mean | -19 | #N/A | #N/A | #N/A | 10 | Wales | Kasprzyk-Hordern et al. 2009 | Cited in Verlicchi et al. 2012 review | 24 h composite samples (n=10) of urban inﬂuent and secondary efﬂuent of the Coslech WWTP (UK) (ﬂow rate range between 150 and300 L/s) . 35 compounds were investigated and their removal rates evaluated in the CAS plant deployedas an extended aeration/oxidation ditch for carbon and nitrogen removal. | Removal calculated based on reported mean conc in influent and effluent. These do not always match RR values reported in the figures of the paper which show mean RR values | https://doi.org/10.1016/j.watres.2008.10.047 | Cilfynydd
Naproxen | Wastewater treatment plant | TF (combining initial solids removal, biological secondary treatment and final clarification) | mean | 56 | #N/A | #N/A | #N/A | 10 | Wales | Kasprzyk-Hordern et al. 2009 | Cited in Verlicchi et al. 2012 review | 24 h composite samples (n=10) of urban inﬂuent and secondary efﬂuent of the Coslech WWTP (UK) (ﬂow rate range between 150 and300 L/s) . 35 compounds were investigated and their removal rates evaluated in the CAS plant deployedas an extended aeration/oxidation ditch for carbon and nitrogen removal. | Removal calculated based on reported mean conc in influent and effluent. These do not always match RR values reported in the figures of the paper which show mean RR values | https://doi.org/10.1016/j.watres.2008.10.047 | Cilfynydd
Bisphenol A | Wastewater treatment plant | TF (combining initial solids removal, biological secondary treatment and final clarification) | mean | 79 | #N/A | #N/A | #N/A | 10 | Wales | Kasprzyk-Hordern et al. 2009 | Cited in Verlicchi et al. 2012 review | 24 h composite samples (n=10) of urban inﬂuent and secondary efﬂuent of the Coslech WWTP (UK) (ﬂow rate range between 150 and300 L/s) . 35 compounds were investigated and their removal rates evaluated in the CAS plant deployedas an extended aeration/oxidation ditch for carbon and nitrogen removal. | Removal calculated based on reported mean conc in influent and effluent. These do not always match RR values reported in the figures of the paper which show mean RR values | https://doi.org/10.1016/j.watres.2008.10.047 | Cilfynydd
Carbamazepine | Wastewater treatment plant | CAS + P removal | mean | #N/A | #N/A | #N/A | #N/A | 5 | Australia | Khan and Ongerth 2005 | Cited in Verlicchi et al. 2012 review | 24-h composite samples of inﬂuent and the efﬂuent of the municipal WWTP Sidney,Australia (23,000 inhabitants). The plant consists of preliminary and primary treatments followed by a CAS system with additionalphosphorus removal. Seven compounds were monitored over ﬁve week-days. |  | https://www.researchgate.net/publication/281339500_Occurrence_and_removal_of_pharmaceuticals_at_an_Australian_sewage_treatment_plant
Ibuprofen | Wastewater treatment plant | CAS + P removal | mean | 92 | #N/A | #N/A | #N/A | 5 | Australia | Khan and Ongerth 2005 | Cited in Verlicchi et al. 2012 review | 24-h composite samples of inﬂuent and the efﬂuent of the municipal WWTP Sidney,Australia (23,000 inhabitants). The plant consists of preliminary and primary treatments followed by a CAS system with additionalphosphorus removal. Seven compounds were monitored over ﬁve week-days. |  | https://www.researchgate.net/publication/281339500_Occurrence_and_removal_of_pharmaceuticals_at_an_Australian_sewage_treatment_plant
Paracetamol | Wastewater treatment plant | CAS + P removal | mean | 100 | #N/A | #N/A | #N/A | 5 | Australia | Khan and Ongerth 2005 | Cited in Verlicchi et al. 2012 review | 24-h composite samples of inﬂuent and the efﬂuent of the municipal WWTP Sidney,Australia (23,000 inhabitants). The plant consists of preliminary and primary treatments followed by a CAS system with additionalphosphorus removal. Seven compounds were monitored over ﬁve week-days. |  | https://www.researchgate.net/publication/281339500_Occurrence_and_removal_of_pharmaceuticals_at_an_Australian_sewage_treatment_plant
Naproxen | Wastewater treatment plant | CAS + P removal | mean | 91 | #N/A | #N/A | #N/A | 5 | Australia | Khan and Ongerth 2005 | Cited in Verlicchi et al. 2012 review | 24-h composite samples of inﬂuent and the efﬂuent of the municipal WWTP Sidney,Australia (23,000 inhabitants). The plant consists of preliminary and primary treatments followed by a CAS system with additionalphosphorus removal. Seven compounds were monitored over ﬁve week-days. |  | https://www.researchgate.net/publication/281339500_Occurrence_and_removal_of_pharmaceuticals_at_an_Australian_sewage_treatment_plant
Diclofenac | Wastewater treatment plant | CAS |  | 42 | #N/A | #N/A | #N/A | 11 | Japan | Kimura et al. 2007 | Cited in Verlicchi et al. 2012 review | Grab samples (n=11) of inﬂuent and outlet of 1 full-scale CAS (Soseigawa, Japan, 125,000 m3/d, HRT=12 h and SRT =7 d)and two MBRs (equipped with hollow ﬁbre microﬁltration membranes, fed by the same inﬂuent as the conventional treatment plant andoperating at the same ﬂow rate=0.624 m3/d and HRT=6.7 h but at different SRT: 15 d and 65 d). | I don't have access to this paper so unable to confirm number |  | Soseigawa
Diclofenac | Wastewater treatment plant | MBR |  | 51 | #N/A | #N/A | #N/A | 11 | Japan | Kimura et al. 2007 | Cited in Verlicchi et al. 2012 review | Grab samples (n=11) of inﬂuent and outlet of 1 full-scale CAS (Soseigawa, Japan, 125,000 m3/d, HRT=12 h and SRT =7 d)and two MBRs (equipped with hollow ﬁbre microﬁltration membranes, fed by the same inﬂuent as the conventional treatment plant andoperating at the same ﬂow rate=0.624 m3/d and HRT=6.7 h but at different SRT: 15 d and 65 d). | I don't have access to this paper so unable to confirm number
Diclofenac | Wastewater treatment plant | MBR |  | 82 | #N/A | #N/A | #N/A | 11 | Japan | Kimura et al. 2007 | Cited in Verlicchi et al. 2012 review | Grab samples (n=11) of inﬂuent and outlet of 1 full-scale CAS (Soseigawa, Japan, 125,000 m3/d, HRT=12 h and SRT =7 d)and two MBRs (equipped with hollow ﬁbre microﬁltration membranes, fed by the same inﬂuent as the conventional treatment plant andoperating at the same ﬂow rate=0.624 m3/d and HRT=6.7 h but at different SRT: 15 d and 65 d). | I don't have access to this paper so unable to confirm number
Ibuprofen | Wastewater treatment plant | CAS |  | 98 | #N/A | #N/A | #N/A | 11 | Japan | Kimura et al. 2007 | Cited in Verlicchi et al. 2012 review | Grab samples (n=11) of inﬂuent and outlet of 1 full-scale CAS (Soseigawa, Japan, 125,000 m3/d, HRT=12 h and SRT =7 d)and two MBRs (equipped with hollow ﬁbre microﬁltration membranes, fed by the same inﬂuent as the conventional treatment plant andoperating at the same ﬂow rate=0.624 m3/d and HRT=6.7 h but at different SRT: 15 d and 65 d). | I don't have access to this paper so unable to confirm number |  | Soseigawa
Ibuprofen | Wastewater treatment plant | MBR |  | 95 | #N/A | #N/A | #N/A | 11 | Japan | Kimura et al. 2007 | Cited in Verlicchi et al. 2012 review | Grab samples (n=11) of inﬂuent and outlet of 1 full-scale CAS (Soseigawa, Japan, 125,000 m3/d, HRT=12 h and SRT =7 d)and two MBRs (equipped with hollow ﬁbre microﬁltration membranes, fed by the same inﬂuent as the conventional treatment plant andoperating at the same ﬂow rate=0.624 m3/d and HRT=6.7 h but at different SRT: 15 d and 65 d). | I don't have access to this paper so unable to confirm number
Ibuprofen | Wastewater treatment plant | MBR |  | 98 | #N/A | #N/A | #N/A | 11 | Japan | Kimura et al. 2007 | Cited in Verlicchi et al. 2012 review | Grab samples (n=11) of inﬂuent and outlet of 1 full-scale CAS (Soseigawa, Japan, 125,000 m3/d, HRT=12 h and SRT =7 d)and two MBRs (equipped with hollow ﬁbre microﬁltration membranes, fed by the same inﬂuent as the conventional treatment plant andoperating at the same ﬂow rate=0.624 m3/d and HRT=6.7 h but at different SRT: 15 d and 65 d). | I don't have access to this paper so unable to confirm number
Naproxen | Wastewater treatment plant | CAS |  | 64 | #N/A | #N/A | #N/A | 11 | Japan | Kimura et al. 2007 | Cited in Verlicchi et al. 2012 review | Grab samples (n=11) of inﬂuent and outlet of 1 full-scale CAS (Soseigawa, Japan, 125,000 m3/d, HRT=12 h and SRT =7 d)and two MBRs (equipped with hollow ﬁbre microﬁltration membranes, fed by the same inﬂuent as the conventional treatment plant andoperating at the same ﬂow rate=0.624 m3/d and HRT=6.7 h but at different SRT: 15 d and 65 d). | I don't have access to this paper so unable to confirm number |  | Soseigawa
Naproxen | Wastewater treatment plant | MBR |  | 96 | #N/A | #N/A | #N/A | 11 | Japan | Kimura et al. 2007 | Cited in Verlicchi et al. 2012 review | Grab samples (n=11) of inﬂuent and outlet of 1 full-scale CAS (Soseigawa, Japan, 125,000 m3/d, HRT=12 h and SRT =7 d)and two MBRs (equipped with hollow ﬁbre microﬁltration membranes, fed by the same inﬂuent as the conventional treatment plant andoperating at the same ﬂow rate=0.624 m3/d and HRT=6.7 h but at different SRT: 15 d and 65 d). | I don't have access to this paper so unable to confirm number
Naproxen | Wastewater treatment plant | MBR |  | 98 | #N/A | #N/A | #N/A | 11 | Japan | Kimura et al. 2007 | Cited in Verlicchi et al. 2012 review | Grab samples (n=11) of inﬂuent and outlet of 1 full-scale CAS (Soseigawa, Japan, 125,000 m3/d, HRT=12 h and SRT =7 d)and two MBRs (equipped with hollow ﬁbre microﬁltration membranes, fed by the same inﬂuent as the conventional treatment plant andoperating at the same ﬂow rate=0.624 m3/d and HRT=6.7 h but at different SRT: 15 d and 65 d). | I don't have access to this paper so unable to confirm number
Atrazine | Floating treatment wetland | Planted with Canna flaccida |  | 100 | #N/A | #N/A | #N/A | 1 |  | Kochi et al | https://doi.org/10.3390/su12219202 | A review reporting results of other studies | Kocki cites paper by Hwang et al 2020 | https://doi.org/10.1080/15226514.2020.1768511
Carbamazepine | Floating treatment wetland | Planted with Canna flaccida | min? | 73 | #N/A | #N/A | #N/A | 1 |  | Kochi et al | https://doi.org/10.3390/su12219202 | removal after 12 weeks | Kocki cites paper by Hwang et al 2020 | https://doi.org/10.1080/15226514.2020.1768511
Carbamazepine | Floating treatment wetland | Planted with Canna flaccida | max? | 81.8 | #N/A | #N/A | #N/A | 1 |  | Kochi et al | https://doi.org/10.3390/su12219202 | removal after 12 weeks | Kocki cites paper by Hwang et al 2020 | https://doi.org/10.1080/15226514.2020.1768511
Ibuprofen | Constructed Wetland | CW (VF) Planted with Heliconia rostrata and Eichornia crassipes | mean? | 90 | #N/A | #N/A | #N/A | 1 | Brazil | Kochi et al | https://doi.org/10.3390/su12219202 |  | Kocki cites paper by de Oliveira et al 2019 | https://doi.org/10.1016/j.cej.2019.05.064
Ibuprofen | Constructed Wetland | CW (HF) Planted with Heliconia rostrata and Eichornia crassipes | mean? | 89 | #N/A | #N/A | #N/A | 1 | Brazil | Kochi et al | https://doi.org/10.3390/su12219202 |  | Kocki cites paper by de Oliveira et al 2019 | https://doi.org/10.1016/j.cej.2019.05.064
Imidacloprid | Constructed Wetland | Planted with Nymphea amazonum | mean? | 75 | #N/A | #N/A | #N/A | 1 | Suriname | Kochi et al | https://doi.org/10.3390/su12219202 |  | Kocchi cites Mahabali & Spanoghe 2014 | https://doi.org/10.1007/s11270-013-1771-2
Imidacloprid | Constructed Wetland | Planted with Elocharis mutata | mean? | 15 | #N/A | #N/A | #N/A | 1 | Suriname | Kochi et al | https://doi.org/10.3390/su12219202 |  | Kocchi cites Mahabali & Spanoghe 2014 | https://doi.org/10.1007/s11270-013-1771-2
bezafibrate | Wastewater treatment plant | CAS |  | 67.5 | #N/A | 36 | 99 | 2 | Austria | Kreuzinger et al. 2004 | Cited in Verlicchi et al. 2012 review | Samples of inlet and secondary efﬂuent of two full-scale Austrian CAS systems and at a pilot MBR plant (equipped withultraﬁltration membranes) operating at different SRTs: 9.6 d and 96 d for the full-scale plants, 20 and 41 for the MBR over a period of7–14 days. Average removal rates estimated | I don't have access to this paper so unable to confirm number
bezafibrate | Wastewater treatment plant | MBR |  | 85 | #N/A | 76 | 94 | 2 | Austria | Kreuzinger et al. 2004 | Cited in Verlicchi et al. 2012 review | Samples of inlet and secondary efﬂuent of two full-scale Austrian CAS systems and at a pilot MBR plant (equipped withultraﬁltration membranes) operating at different SRTs: 9.6 d and 96 d for the full-scale plants, 20 and 41 for the MBR over a period of7–14 days. Average removal rates estimated | I don't have access to this paper so unable to confirm number
Carbamazepine | Wastewater treatment plant | CAS |  | 24.5 | #N/A | 14 | 35 | 2 | Austria | Kreuzinger et al. 2004 | Cited in Verlicchi et al. 2012 review | Samples of inlet and secondary efﬂuent of two full-scale Austrian CAS systems and at a pilot MBR plant (equipped withultraﬁltration membranes) operating at different SRTs: 9.6 d and 96 d for the full-scale plants, 20 and 41 for the MBR over a period of7–14 days. Average removal rates estimated | I don't have access to this paper so unable to confirm number
Carbamazepine | Wastewater treatment plant | MBR |  | 11 | #N/A | #N/A | #N/A | 1 | Austria | Kreuzinger et al. 2004 | Cited in Verlicchi et al. 2012 review | Samples of inlet and secondary efﬂuent of two full-scale Austrian CAS systems and at a pilot MBR plant (equipped withultraﬁltration membranes) operating at different SRTs: 9.6 d and 96 d for the full-scale plants, 20 and 41 for the MBR over a period of7–14 days. Average removal rates estimated | I don't have access to this paper so unable to confirm number
Diclofenac | Wastewater treatment plant | CAS |  | 27.5 | #N/A | 9 | 46 | 2 | Austria | Kreuzinger et al. 2004 | Cited in Verlicchi et al. 2012 review | Samples of inlet and secondary efﬂuent of two full-scale Austrian CAS systems and at a pilot MBR plant (equipped withultraﬁltration membranes) operating at different SRTs: 9.6 d and 96 d for the full-scale plants, 20 and 41 for the MBR over a period of7–14 days. Average removal rates estimated | I don't have access to this paper so unable to confirm number
Ethinylestradiol | Wastewater treatment plant | CAS |  | 75.5 | #N/A | 70 | 81 | 2 | Austria | Kreuzinger et al. 2004 | Cited in Verlicchi et al. 2012 review | Samples of inlet and secondary efﬂuent of two full-scale Austrian CAS systems and at a pilot MBR plant (equipped withultraﬁltration membranes) operating at different SRTs: 9.6 d and 96 d for the full-scale plants, 20 and 41 for the MBR over a period of7–14 days. Average removal rates estimated | I don't have access to this paper so unable to confirm number
Ethinylestradiol | Wastewater treatment plant | MBR |  | 45.5 | #N/A | 25 | 66 | 2 | Austria | Kreuzinger et al. 2004 | Cited in Verlicchi et al. 2012 review | Samples of inlet and secondary efﬂuent of two full-scale Austrian CAS systems and at a pilot MBR plant (equipped withultraﬁltration membranes) operating at different SRTs: 9.6 d and 96 d for the full-scale plants, 20 and 41 for the MBR over a period of7–14 days. Average removal rates estimated | I don't have access to this paper so unable to confirm number
Ibuprofen | Wastewater treatment plant | CAS |  | 95.5 | #N/A | 92 | 99 | 2 | Austria | Kreuzinger et al. 2004 | Cited in Verlicchi et al. 2012 review | Samples of inlet and secondary efﬂuent of two full-scale Austrian CAS systems and at a pilot MBR plant (equipped withultraﬁltration membranes) operating at different SRTs: 9.6 d and 96 d for the full-scale plants, 20 and 41 for the MBR over a period of7–14 days. Average removal rates estimated | I don't have access to this paper so unable to confirm number
Ibuprofen | Wastewater treatment plant | MBR |  | 98 | #N/A | 97 | 99 | 2 | Austria | Kreuzinger et al. 2004 | Cited in Verlicchi et al. 2012 review | Samples of inlet and secondary efﬂuent of two full-scale Austrian CAS systems and at a pilot MBR plant (equipped withultraﬁltration membranes) operating at different SRTs: 9.6 d and 96 d for the full-scale plants, 20 and 41 for the MBR over a period of7–14 days. Average removal rates estimated | I don't have access to this paper so unable to confirm number
Sulfamethoxazole | Wastewater treatment plant | CAS |  | 62 | #N/A | #N/A | #N/A | 1 | Austria | Kreuzinger et al. 2004 | Cited in Verlicchi et al. 2012 review | Samples of inlet and secondary efﬂuent of two full-scale Austrian CAS systems and at a pilot MBR plant (equipped withultraﬁltration membranes) operating at different SRTs: 9.6 d and 96 d for the full-scale plants, 20 and 41 for the MBR over a period of7–14 days. Average removal rates estimated | I don't have access to this paper so unable to confirm number
Sulfamethoxazole | Wastewater treatment plant | MBR |  | 57 | #N/A | #N/A | #N/A | 1 | Austria | Kreuzinger et al. 2004 | Cited in Verlicchi et al. 2012 review | Samples of inlet and secondary efﬂuent of two full-scale Austrian CAS systems and at a pilot MBR plant (equipped withultraﬁltration membranes) operating at different SRTs: 9.6 d and 96 d for the full-scale plants, 20 and 41 for the MBR over a period of7–14 days. Average removal rates estimated | I don't have access to this paper so unable to confirm number
Erythromycin | Wastewater treatment plant | CAS (anoxic–aerobic activated sludge process) | mean | 15 | 18 | #N/A | #N/A | 4 | Hong Kong | Li and Zhang 2011 | Cited in Verlicchi et al. 2012 review | Removal efﬁciencies for selected antibiotics estimated at 2 conventional Chinese WWTPs: Shatin, 600,000 inhabitants servedand Stanley 27,000 inhabitants served. The two systems include an anoxic–aerobic activated sludge process, the ﬁrst is characterised byHRT of 10 h and SRT of 12 d, while the second by a RT of 17 h and SRT of 7 d. |  | https://doi.org/10.1016/j.chemosphere.2011.03.002 | Shatin
Sulfadiazine | Wastewater treatment plant | CAS (anoxic–aerobic activated sludge process) | mean | 100 | 0 | #N/A | #N/A | 4 | Hong Kong | Li and Zhang 2011 | Cited in Verlicchi et al. 2012 review | Removal efﬁciencies for selected antibiotics estimated at 2 conventional Chinese WWTPs: Shatin, 600,000 inhabitants servedand Stanley 27,000 inhabitants served. The two systems include an anoxic–aerobic activated sludge process, the ﬁrst is characterised byHRT of 10 h and SRT of 12 d, while the second by a RT of 17 h and SRT of 7 d. |  | https://doi.org/10.1016/j.chemosphere.2011.03.002 | Shatin
Sulfamethazine | Wastewater treatment plant | CAS (anoxic–aerobic activated sludge process) | mean | 100 | 0 | #N/A | #N/A | 4 | Hong Kong | Li and Zhang 2011 | Cited in Verlicchi et al. 2012 review | Removal efﬁciencies for selected antibiotics estimated at 2 conventional Chinese WWTPs: Shatin, 600,000 inhabitants servedand Stanley 27,000 inhabitants served. The two systems include an anoxic–aerobic activated sludge process, the ﬁrst is characterised byHRT of 10 h and SRT of 12 d, while the second by a RT of 17 h and SRT of 7 d. |  | https://doi.org/10.1016/j.chemosphere.2011.03.002 | Shatin
Sulfamethoxazole | Wastewater treatment plant | CAS (anoxic–aerobic activated sludge process) | mean | 90 | 10 | #N/A | #N/A | 4 | Hong Kong | Li and Zhang 2011 | Cited in Verlicchi et al. 2012 review | Removal efﬁciencies for selected antibiotics estimated at 2 conventional Chinese WWTPs: Shatin, 600,000 inhabitants servedand Stanley 27,000 inhabitants served. The two systems include an anoxic–aerobic activated sludge process, the ﬁrst is characterised byHRT of 10 h and SRT of 12 d, while the second by a RT of 17 h and SRT of 7 d. |  | https://doi.org/10.1016/j.chemosphere.2011.03.002 | Shatin
Trimethoprim | Wastewater treatment plant | CAS (anoxic–aerobic activated sludge process) | mean | 12.5 | 22 | #N/A | #N/A | 4 | Hong Kong | Li and Zhang 2011 | Cited in Verlicchi et al. 2012 review | Removal efﬁciencies for selected antibiotics estimated at 2 conventional Chinese WWTPs: Shatin, 600,000 inhabitants servedand Stanley 27,000 inhabitants served. The two systems include an anoxic–aerobic activated sludge process, the ﬁrst is characterised byHRT of 10 h and SRT of 12 d, while the second by a RT of 17 h and SRT of 7 d. |  | https://doi.org/10.1016/j.chemosphere.2011.03.002 | Shatin
Ciprofloxacin | Wastewater treatment plant | CAS (anoxic–aerobic activated sludge process) | mean | 18 | 20 | #N/A | #N/A | 4 | Hong Kong | Li and Zhang 2011 | Cited in Verlicchi et al. 2012 review | Removal efﬁciencies for selected antibiotics estimated at 2 conventional Chinese WWTPs: Shatin, 600,000 inhabitants servedand Stanley 27,000 inhabitants served. The two systems include an anoxic–aerobic activated sludge process, the ﬁrst is characterised byHRT of 10 h and SRT of 12 d, while the second by a RT of 17 h and SRT of 7 d. |  | https://doi.org/10.1016/j.chemosphere.2011.03.002 | Shatin
Erythromycin | Wastewater treatment plant | CAS (anoxic–aerobic activated sludge process + chlorination) | mean | 43 | 18 | #N/A | #N/A | 4 | Hong Kong | Li and Zhang 2011 | Cited in Verlicchi et al. 2012 review | Removal efﬁciencies for selected antibiotics estimated at 2 conventional Chinese WWTPs: Shatin, 600,000 inhabitants servedand Stanley 27,000 inhabitants served. The two systems include an anoxic–aerobic activated sludge process, the ﬁrst is characterised byHRT of 10 h and SRT of 12 d, while the second by a RT of 17 h and SRT of 7 d. |  | https://doi.org/10.1016/j.chemosphere.2011.03.002 | Stanley
Sulfadiazine | Wastewater treatment plant | CAS (anoxic–aerobic activated sludge process + chlorination) | mean | 87.6 | 14 | #N/A | #N/A | 4 | Hong Kong | Li and Zhang 2011 | Cited in Verlicchi et al. 2012 review | Removal efﬁciencies for selected antibiotics estimated at 2 conventional Chinese WWTPs: Shatin, 600,000 inhabitants servedand Stanley 27,000 inhabitants served. The two systems include an anoxic–aerobic activated sludge process, the ﬁrst is characterised byHRT of 10 h and SRT of 12 d, while the second by a RT of 17 h and SRT of 7 d. |  | https://doi.org/10.1016/j.chemosphere.2011.03.002 | Stanley
Sulfamethazine | Wastewater treatment plant | CAS (anoxic–aerobic activated sludge process + chlorination) | mean | 100 | 0 | #N/A | #N/A | 4 | Hong Kong | Li and Zhang 2011 | Cited in Verlicchi et al. 2012 review | Removal efﬁciencies for selected antibiotics estimated at 2 conventional Chinese WWTPs: Shatin, 600,000 inhabitants servedand Stanley 27,000 inhabitants served. The two systems include an anoxic–aerobic activated sludge process, the ﬁrst is characterised byHRT of 10 h and SRT of 12 d, while the second by a RT of 17 h and SRT of 7 d. |  | https://doi.org/10.1016/j.chemosphere.2011.03.002 | Stanley
Sulfamethoxazole | Wastewater treatment plant | CAS (anoxic–aerobic activated sludge process + chlorination) | mean | 73 | 7 | #N/A | #N/A | 4 | Hong Kong | Li and Zhang 2011 | Cited in Verlicchi et al. 2012 review | Removal efﬁciencies for selected antibiotics estimated at 2 conventional Chinese WWTPs: Shatin, 600,000 inhabitants servedand Stanley 27,000 inhabitants served. The two systems include an anoxic–aerobic activated sludge process, the ﬁrst is characterised byHRT of 10 h and SRT of 12 d, while the second by a RT of 17 h and SRT of 7 d. |  | https://doi.org/10.1016/j.chemosphere.2011.03.002 | Stanley
Trimethoprim | Wastewater treatment plant | CAS (anoxic–aerobic activated sludge process + chlorination) | mean | 65 | 7 | #N/A | #N/A | 4 | Hong Kong | Li and Zhang 2011 | Cited in Verlicchi et al. 2012 review | Removal efﬁciencies for selected antibiotics estimated at 2 conventional Chinese WWTPs: Shatin, 600,000 inhabitants servedand Stanley 27,000 inhabitants served. The two systems include an anoxic–aerobic activated sludge process, the ﬁrst is characterised byHRT of 10 h and SRT of 12 d, while the second by a RT of 17 h and SRT of 7 d. |  | https://doi.org/10.1016/j.chemosphere.2011.03.002 | Stanley
Ciprofloxacin | Wastewater treatment plant | CAS (anoxic–aerobic activated sludge process + chlorination) | mean | 66 | 4 | #N/A | #N/A | 4 | Hong Kong | Li and Zhang 2011 | Cited in Verlicchi et al. 2012 review | Removal efﬁciencies for selected antibiotics estimated at 2 conventional Chinese WWTPs: Shatin, 600,000 inhabitants servedand Stanley 27,000 inhabitants served. The two systems include an anoxic–aerobic activated sludge process, the ﬁrst is characterised byHRT of 10 h and SRT of 12 d, while the second by a RT of 17 h and SRT of 7 d. |  | https://doi.org/10.1016/j.chemosphere.2011.03.002 | Stanley
Sulfamethoxazole | Wastewater treatment plant | CAS |  | 100 | #N/A | #N/A | #N/A | 14 | Sweden | Lindberg et al. 2005 | Cited in Verlicchi et al. 2012 review | Fourteen 24-hour composite samples of inlet and outlet of four Swedish conventional WWTPs. The plants receive municipal and industrial wastewaters and have acapacity ranging from 50,000 and 644,000 inhabitants. HRTs are: 8 h, 11 h, 16 h and 24 h and corresponding SRTs are: 20 d, 22 d,11 d and 15 d. Each plant consists of preliminary treatments (screening, sand and fat removal, chemical phosphorus removal, primaryclariﬁcation) followed by a CAS system. For three out of the four plants, nitrogen removal is also performed. | I don't have access to this paper so unable to confirm number
Sulfamethoxazole | Wastewater treatment plant | CAS |  | 42 | #N/A | #N/A | #N/A | 14 | Sweden | Lindberg et al. 2005 | Cited in Verlicchi et al. 2012 review | Fourteen 24-hour composite samples of inlet and outlet of four Swedish conventional WWTPs. The plants receive municipal and industrial wastewaters and have acapacity ranging from 50,000 and 644,000 inhabitants. HRTs are: 8 h, 11 h, 16 h and 24 h and corresponding SRTs are: 20 d, 22 d,11 d and 15 d. Each plant consists of preliminary treatments (screening, sand and fat removal, chemical phosphorus removal, primaryclariﬁcation) followed by a CAS system. For three out of the four plants, nitrogen removal is also performed. | I don't have access to this paper so unable to confirm number
Trimethoprim | Wastewater treatment plant | CAS |  | -2 | #N/A | #N/A | #N/A | 14 | Sweden | Lindberg et al. 2005 | Cited in Verlicchi et al. 2012 review | Fourteen 24-hour composite samples of inlet and outlet of four Swedish conventional WWTPs. The plants receive municipal and industrial wastewaters and have acapacity ranging from 50,000 and 644,000 inhabitants. HRTs are: 8 h, 11 h, 16 h and 24 h and corresponding SRTs are: 20 d, 22 d,11 d and 15 d. Each plant consists of preliminary treatments (screening, sand and fat removal, chemical phosphorus removal, primaryclariﬁcation) followed by a CAS system. For three out of the four plants, nitrogen removal is also performed. | I don't have access to this paper so unable to confirm number
Trimethoprim | Wastewater treatment plant | CAS |  | 41 | #N/A | #N/A | #N/A | 14 | Sweden | Lindberg et al. 2005 | Cited in Verlicchi et al. 2012 review | Fourteen 24-hour composite samples of inlet and outlet of four Swedish conventional WWTPs. The plants receive municipal and industrial wastewaters and have acapacity ranging from 50,000 and 644,000 inhabitants. HRTs are: 8 h, 11 h, 16 h and 24 h and corresponding SRTs are: 20 d, 22 d,11 d and 15 d. Each plant consists of preliminary treatments (screening, sand and fat removal, chemical phosphorus removal, primaryclariﬁcation) followed by a CAS system. For three out of the four plants, nitrogen removal is also performed. | I don't have access to this paper so unable to confirm number
Trimethoprim | Wastewater treatment plant | CAS |  | -34 | #N/A | #N/A | #N/A | 14 | Sweden | Lindberg et al. 2005 | Cited in Verlicchi et al. 2012 review | Fourteen 24-hour composite samples of inlet and outlet of four Swedish conventional WWTPs. The plants receive municipal and industrial wastewaters and have acapacity ranging from 50,000 and 644,000 inhabitants. HRTs are: 8 h, 11 h, 16 h and 24 h and corresponding SRTs are: 20 d, 22 d,11 d and 15 d. Each plant consists of preliminary treatments (screening, sand and fat removal, chemical phosphorus removal, primaryclariﬁcation) followed by a CAS system. For three out of the four plants, nitrogen removal is also performed. | I don't have access to this paper so unable to confirm number
Ciprofloxacin | Wastewater treatment plant | CAS |  | 93 | #N/A | #N/A | #N/A | 14 | Sweden | Lindberg et al. 2005 | Cited in Verlicchi et al. 2012 review | Fourteen 24-hour composite samples of inlet and outlet of four Swedish conventional WWTPs. The plants receive municipal and industrial wastewaters and have acapacity ranging from 50,000 and 644,000 inhabitants. HRTs are: 8 h, 11 h, 16 h and 24 h and corresponding SRTs are: 20 d, 22 d,11 d and 15 d. Each plant consists of preliminary treatments (screening, sand and fat removal, chemical phosphorus removal, primaryclariﬁcation) followed by a CAS system. For three out of the four plants, nitrogen removal is also performed. | I don't have access to this paper so unable to confirm number
Ciprofloxacin | Wastewater treatment plant | CAS |  | 96 | #N/A | #N/A | #N/A | 14 | Sweden | Lindberg et al. 2005 | Cited in Verlicchi et al. 2012 review | Fourteen 24-hour composite samples of inlet and outlet of four Swedish conventional WWTPs. The plants receive municipal and industrial wastewaters and have acapacity ranging from 50,000 and 644,000 inhabitants. HRTs are: 8 h, 11 h, 16 h and 24 h and corresponding SRTs are: 20 d, 22 d,11 d and 15 d. Each plant consists of preliminary treatments (screening, sand and fat removal, chemical phosphorus removal, primaryclariﬁcation) followed by a CAS system. For three out of the four plants, nitrogen removal is also performed. | I don't have access to this paper so unable to confirm number
Ciprofloxacin | Wastewater treatment plant | CAS |  | 72 | #N/A | #N/A | #N/A | 14 | Sweden | Lindberg et al. 2005 | Cited in Verlicchi et al. 2012 review | Fourteen 24-hour composite samples of inlet and outlet of four Swedish conventional WWTPs. The plants receive municipal and industrial wastewaters and have acapacity ranging from 50,000 and 644,000 inhabitants. HRTs are: 8 h, 11 h, 16 h and 24 h and corresponding SRTs are: 20 d, 22 d,11 d and 15 d. Each plant consists of preliminary treatments (screening, sand and fat removal, chemical phosphorus removal, primaryclariﬁcation) followed by a CAS system. For three out of the four plants, nitrogen removal is also performed. | I don't have access to this paper so unable to confirm number
Ciprofloxacin | Wastewater treatment plant | CAS |  | 79 | #N/A | #N/A | #N/A | 1 | Sweden | Lindberg et al. 2006 | Cited in Verlicchi et al. 2012 review | 24-h composite samples of the inﬂuent and secondary efﬂuent of the municipal WWTP of Umea, Sweden. The inﬂuent is mechanically (3-mm split screen) and chemically (ﬂocculation–precipitation) pretreated. ItsHRT is 8 h and SRT 20 d; | I don't have access to this paper so unable to confirm number
Trimethoprim | Wastewater treatment plant | CAS |  | 14 | #N/A | #N/A | #N/A | 1 | Sweden | Lindberg et al. 2006 | Cited in Verlicchi et al. 2012 review | 24-h composite samples of the inﬂuent and secondary efﬂuent of the municipal WWTP of Umea, Sweden. The inﬂuent is mechanically (3-mm split screen) and chemically (ﬂocculation–precipitation) pretreated. ItsHRT is 8 h and SRT 20 d; | I don't have access to this paper so unable to confirm number
Bezafibrate | Wastewater treatment plant | CAS+P removal |  | 100 | #N/A | #N/A | #N/A | 1 | Finland | Lindqvist et al. 2005 | Cited in Verlicchi et al. 2012 review | 24-h composite samples of the inﬂuent and secondary efﬂuent of seven full-scale CAS systems in Finland. Four of the CAS systems used a denitriﬁcation–nitriﬁcation process for nitrogen removal and all of them featurea simultaneous biological treatment for removal of P. |  | https://doi.org/10.1016/j.watres.2005.04.003 | AU
Bezafibrate | Wastewater treatment plant | CAS+P removal |  | -11 | #N/A | #N/A | #N/A | 1 | Finland | Lindqvist et al. 2005 | Cited in Verlicchi et al. 2012 review | 24-h composite samples of the inﬂuent and secondary efﬂuent of seven full-scale CAS systems in Finland. Four of the CAS systems used a denitriﬁcation–nitriﬁcation process for nitrogen removal and all of them featurea simultaneous biological treatment for removal of P. |  | https://doi.org/10.1016/j.watres.2005.04.003 | HA
Bezafibrate | Wastewater treatment plant | CAS+P removal + denitrification-nitrification |  | 51 | #N/A | #N/A | #N/A | 1 | Finland | Lindqvist et al. 2005 | Cited in Verlicchi et al. 2012 review | 24-h composite samples of the inﬂuent and secondary efﬂuent of seven full-scale CAS systems in Finland. Four of the CAS systems used a denitriﬁcation–nitriﬁcation process for nitrogen removal and all of them featurea simultaneous biological treatment for removal of P. |  | https://doi.org/10.1016/j.watres.2005.04.003 | HE
Bezafibrate | Wastewater treatment plant | CAS+P removal + denitrification-nitrification |  | 93 | #N/A | #N/A | #N/A | 1 | Finland | Lindqvist et al. 2005 | Cited in Verlicchi et al. 2012 review | 24-h composite samples of the inﬂuent and secondary efﬂuent of seven full-scale CAS systems in Finland. Four of the CAS systems used a denitriﬁcation–nitriﬁcation process for nitrogen removal and all of them featurea simultaneous biological treatment for removal of P. |  | https://doi.org/10.1016/j.watres.2005.04.003 | SE
Bezafibrate | Wastewater treatment plant | CAS+P removal |  | 27 | #N/A | #N/A | #N/A | 1 | Finland | Lindqvist et al. 2005 | Cited in Verlicchi et al. 2012 review | 24-h composite samples of the inﬂuent and secondary efﬂuent of seven full-scale CAS systems in Finland. Four of the CAS systems used a denitriﬁcation–nitriﬁcation process for nitrogen removal and all of them featurea simultaneous biological treatment for removal of P. |  | https://doi.org/10.1016/j.watres.2005.04.003 | TA
Bezafibrate | Wastewater treatment plant | CAS+P removal + denitrification-nitrification |  | 15 | #N/A | #N/A | #N/A | 1 | Finland | Lindqvist et al. 2005 | Cited in Verlicchi et al. 2012 review | 24-h composite samples of the inﬂuent and secondary efﬂuent of seven full-scale CAS systems in Finland. Four of the CAS systems used a denitriﬁcation–nitriﬁcation process for nitrogen removal and all of them featurea simultaneous biological treatment for removal of P. |  | https://doi.org/10.1016/j.watres.2005.04.003 | TU
Bezafibrate | Wastewater treatment plant | CAS+P removal + denitrification-nitrification |  | 74 | #N/A | #N/A | #N/A | 1 | Finland | Lindqvist et al. 2005 | Cited in Verlicchi et al. 2012 review | 24-h composite samples of the inﬂuent and secondary efﬂuent of seven full-scale CAS systems in Finland. Four of the CAS systems used a denitriﬁcation–nitriﬁcation process for nitrogen removal and all of them featurea simultaneous biological treatment for removal of P. |  | https://doi.org/10.1016/j.watres.2005.04.003 | VA
Diclofenac | Wastewater treatment plant | CAS+P removal |  | 23 | #N/A | #N/A | #N/A | 1 | Finland | Lindqvist et al. 2005 | Cited in Verlicchi et al. 2012 review | 24-h composite samples of the inﬂuent and secondary efﬂuent of seven full-scale CAS systems in Finland. Four of the CAS systems used a denitriﬁcation–nitriﬁcation process for nitrogen removal and all of them featurea simultaneous biological treatment for removal of P. |  | https://doi.org/10.1016/j.watres.2005.04.003 | AU
Diclofenac | Wastewater treatment plant | CAS+P removal |  | 32 | #N/A | #N/A | #N/A | 1 | Finland | Lindqvist et al. 2005 | Cited in Verlicchi et al. 2012 review | 24-h composite samples of the inﬂuent and secondary efﬂuent of seven full-scale CAS systems in Finland. Four of the CAS systems used a denitriﬁcation–nitriﬁcation process for nitrogen removal and all of them featurea simultaneous biological treatment for removal of P. |  | https://doi.org/10.1016/j.watres.2005.04.003 | HA
Diclofenac | Wastewater treatment plant | CAS+P removal + denitrification-nitrification |  | 15 | #N/A | #N/A | #N/A | 1 | Finland | Lindqvist et al. 2005 | Cited in Verlicchi et al. 2012 review | 24-h composite samples of the inﬂuent and secondary efﬂuent of seven full-scale CAS systems in Finland. Four of the CAS systems used a denitriﬁcation–nitriﬁcation process for nitrogen removal and all of them featurea simultaneous biological treatment for removal of P. |  | https://doi.org/10.1016/j.watres.2005.04.003 | HE
Diclofenac | Wastewater treatment plant | CAS+P removal + denitrification-nitrification |  | 25 | #N/A | #N/A | #N/A | 1 | Finland | Lindqvist et al. 2005 | Cited in Verlicchi et al. 2012 review | 24-h composite samples of the inﬂuent and secondary efﬂuent of seven full-scale CAS systems in Finland. Four of the CAS systems used a denitriﬁcation–nitriﬁcation process for nitrogen removal and all of them featurea simultaneous biological treatment for removal of P. |  | https://doi.org/10.1016/j.watres.2005.04.003 | SE
Diclofenac | Wastewater treatment plant | CAS+P removal |  | 60 | #N/A | #N/A | #N/A | 1 | Finland | Lindqvist et al. 2005 | Cited in Verlicchi et al. 2012 review | 24-h composite samples of the inﬂuent and secondary efﬂuent of seven full-scale CAS systems in Finland. Four of the CAS systems used a denitriﬁcation–nitriﬁcation process for nitrogen removal and all of them featurea simultaneous biological treatment for removal of P. |  | https://doi.org/10.1016/j.watres.2005.04.003 | TA
Diclofenac | Wastewater treatment plant | CAS+P removal + denitrification-nitrification |  | 9 | #N/A | #N/A | #N/A | 1 | Finland | Lindqvist et al. 2005 | Cited in Verlicchi et al. 2012 review | 24-h composite samples of the inﬂuent and secondary efﬂuent of seven full-scale CAS systems in Finland. Four of the CAS systems used a denitriﬁcation–nitriﬁcation process for nitrogen removal and all of them featurea simultaneous biological treatment for removal of P. |  | https://doi.org/10.1016/j.watres.2005.04.003 | TU
Diclofenac | Wastewater treatment plant | CAS+P removal + denitrification-nitrification |  | 15 | #N/A | #N/A | #N/A | 1 | Finland | Lindqvist et al. 2005 | Cited in Verlicchi et al. 2012 review | 24-h composite samples of the inﬂuent and secondary efﬂuent of seven full-scale CAS systems in Finland. Four of the CAS systems used a denitriﬁcation–nitriﬁcation process for nitrogen removal and all of them featurea simultaneous biological treatment for removal of P. |  | https://doi.org/10.1016/j.watres.2005.04.003 | VA
Naproxen | Wastewater treatment plant | CAS+P removal |  | 98 | #N/A | #N/A | #N/A | 1 | Finland | Lindqvist et al. 2005 | Cited in Verlicchi et al. 2012 review | 24-h composite samples of the inﬂuent and secondary efﬂuent of seven full-scale CAS systems in Finland. Four of the CAS systems used a denitriﬁcation–nitriﬁcation process for nitrogen removal and all of them featurea simultaneous biological treatment for removal of P. |  | https://doi.org/10.1016/j.watres.2005.04.003 | AU
Naproxen | Wastewater treatment plant | CAS+P removal |  | 60 | #N/A | #N/A | #N/A | 1 | Finland | Lindqvist et al. 2005 | Cited in Verlicchi et al. 2012 review | 24-h composite samples of the inﬂuent and secondary efﬂuent of seven full-scale CAS systems in Finland. Four of the CAS systems used a denitriﬁcation–nitriﬁcation process for nitrogen removal and all of them featurea simultaneous biological treatment for removal of P. |  | https://doi.org/10.1016/j.watres.2005.04.003 | HA
Naproxen | Wastewater treatment plant | CAS+P removal + denitrification-nitrification |  | 69 | #N/A | #N/A | #N/A | 1 | Finland | Lindqvist et al. 2005 | Cited in Verlicchi et al. 2012 review | 24-h composite samples of the inﬂuent and secondary efﬂuent of seven full-scale CAS systems in Finland. Four of the CAS systems used a denitriﬁcation–nitriﬁcation process for nitrogen removal and all of them featurea simultaneous biological treatment for removal of P. |  | https://doi.org/10.1016/j.watres.2005.04.003 | HE
Naproxen | Wastewater treatment plant | CAS+P removal + denitrification-nitrification |  | 94 | #N/A | #N/A | #N/A | 1 | Finland | Lindqvist et al. 2005 | Cited in Verlicchi et al. 2012 review | 24-h composite samples of the inﬂuent and secondary efﬂuent of seven full-scale CAS systems in Finland. Four of the CAS systems used a denitriﬁcation–nitriﬁcation process for nitrogen removal and all of them featurea simultaneous biological treatment for removal of P. |  | https://doi.org/10.1016/j.watres.2005.04.003 | SE
Naproxen | Wastewater treatment plant | CAS+P removal |  | 55 | #N/A | #N/A | #N/A | 1 | Finland | Lindqvist et al. 2005 | Cited in Verlicchi et al. 2012 review | 24-h composite samples of the inﬂuent and secondary efﬂuent of seven full-scale CAS systems in Finland. Four of the CAS systems used a denitriﬁcation–nitriﬁcation process for nitrogen removal and all of them featurea simultaneous biological treatment for removal of P. |  | https://doi.org/10.1016/j.watres.2005.04.003 | TA
Naproxen | Wastewater treatment plant | CAS+P removal + denitrification-nitrification |  | 93 | #N/A | #N/A | #N/A | 1 | Finland | Lindqvist et al. 2005 | Cited in Verlicchi et al. 2012 review | 24-h composite samples of the inﬂuent and secondary efﬂuent of seven full-scale CAS systems in Finland. Four of the CAS systems used a denitriﬁcation–nitriﬁcation process for nitrogen removal and all of them featurea simultaneous biological treatment for removal of P. |  | https://doi.org/10.1016/j.watres.2005.04.003 | TU
Naproxen | Wastewater treatment plant | CAS+P removal + denitrification-nitrification |  | 91 | #N/A | #N/A | #N/A | 1 | Finland | Lindqvist et al. 2005 | Cited in Verlicchi et al. 2012 review | 24-h composite samples of the inﬂuent and secondary efﬂuent of seven full-scale CAS systems in Finland. Four of the CAS systems used a denitriﬁcation–nitriﬁcation process for nitrogen removal and all of them featurea simultaneous biological treatment for removal of P. |  | https://doi.org/10.1016/j.watres.2005.04.003 | VA
Ibuprofen | Wastewater treatment plant | CAS+P removal |  | 100 | #N/A | #N/A | #N/A | 1 | Finland | Lindqvist et al. 2005 | Cited in Verlicchi et al. 2012 review | 24-h composite samples of the inﬂuent and secondary efﬂuent of seven full-scale CAS systems in Finland. Four of the CAS systems used a denitriﬁcation–nitriﬁcation process for nitrogen removal and all of them featurea simultaneous biological treatment for removal of P. |  | https://doi.org/10.1016/j.watres.2005.04.003 | AU
Ibuprofen | Wastewater treatment plant | CAS+P removal |  | 78 | #N/A | #N/A | #N/A | 1 | Finland | Lindqvist et al. 2005 | Cited in Verlicchi et al. 2012 review | 24-h composite samples of the inﬂuent and secondary efﬂuent of seven full-scale CAS systems in Finland. Four of the CAS systems used a denitriﬁcation–nitriﬁcation process for nitrogen removal and all of them featurea simultaneous biological treatment for removal of P. |  | https://doi.org/10.1016/j.watres.2005.04.003 | HA
Ibuprofen | Wastewater treatment plant | CAS+P removal + denitrification-nitrification |  | 96 | #N/A | #N/A | #N/A | 1 | Finland | Lindqvist et al. 2005 | Cited in Verlicchi et al. 2012 review | 24-h composite samples of the inﬂuent and secondary efﬂuent of seven full-scale CAS systems in Finland. Four of the CAS systems used a denitriﬁcation–nitriﬁcation process for nitrogen removal and all of them featurea simultaneous biological treatment for removal of P. |  | https://doi.org/10.1016/j.watres.2005.04.003 | HE
Ibuprofen | Wastewater treatment plant | CAS+P removal + denitrification-nitrification |  | 99 | #N/A | #N/A | #N/A | 1 | Finland | Lindqvist et al. 2005 | Cited in Verlicchi et al. 2012 review | 24-h composite samples of the inﬂuent and secondary efﬂuent of seven full-scale CAS systems in Finland. Four of the CAS systems used a denitriﬁcation–nitriﬁcation process for nitrogen removal and all of them featurea simultaneous biological treatment for removal of P. |  | https://doi.org/10.1016/j.watres.2005.04.003 | SE
Ibuprofen | Wastewater treatment plant | CAS+P removal |  | 79 | #N/A | #N/A | #N/A | 1 | Finland | Lindqvist et al. 2005 | Cited in Verlicchi et al. 2012 review | 24-h composite samples of the inﬂuent and secondary efﬂuent of seven full-scale CAS systems in Finland. Four of the CAS systems used a denitriﬁcation–nitriﬁcation process for nitrogen removal and all of them featurea simultaneous biological treatment for removal of P. |  | https://doi.org/10.1016/j.watres.2005.04.003 | TA
Ibuprofen | Wastewater treatment plant | CAS+P removal + denitrification-nitrification |  | 96 | #N/A | #N/A | #N/A | 1 | Finland | Lindqvist et al. 2005 | Cited in Verlicchi et al. 2012 review | 24-h composite samples of the inﬂuent and secondary efﬂuent of seven full-scale CAS systems in Finland. Four of the CAS systems used a denitriﬁcation–nitriﬁcation process for nitrogen removal and all of them featurea simultaneous biological treatment for removal of P. |  | https://doi.org/10.1016/j.watres.2005.04.003 | TU
Ibuprofen | Wastewater treatment plant | CAS+P removal + denitrification-nitrification |  | 92 | #N/A | #N/A | #N/A | 1 | Finland | Lindqvist et al. 2005 | Cited in Verlicchi et al. 2012 review | 24-h composite samples of the inﬂuent and secondary efﬂuent of seven full-scale CAS systems in Finland. Four of the CAS systems used a denitriﬁcation–nitriﬁcation process for nitrogen removal and all of them featurea simultaneous biological treatment for removal of P. |  | https://doi.org/10.1016/j.watres.2005.04.003 | VA
Ibuprofen | Wastewater treatment plant | CAS (incl. primary clarification but no disinfection) | mean | 95 | #N/A | #N/A | #N/A | 3 | Canada | Lishman et al. 2006 | Cited in Verlicchi et al. 2012 review | 24-h composite samples of inﬂuent and secondary efﬂuent of 9 CAS systems and 3 lagoons in Canada. |  | https://doi.org/10.1016/j.scitotenv.2006.03.021 | plant 4
Naproxen | Wastewater treatment plant | CAS (incl. primary clarification but no disinfection) | mean | 79 | #N/A | #N/A | #N/A | 3 | Canada | Lishman et al. 2006 | Cited in Verlicchi et al. 2012 review | 24-h composite samples of inﬂuent and secondary efﬂuent of 9 CAS systems and 3 lagoons in Canada. |  | https://doi.org/10.1016/j.scitotenv.2006.03.021 | plant 4
Diclofenac | Wastewater treatment plant | CAS (incl. primary clarification but no disinfection) | mean | -88 | #N/A | #N/A | #N/A | 3 | Canada | Lishman et al. 2006 | Cited in Verlicchi et al. 2012 review | 24-h composite samples of inﬂuent and secondary efﬂuent of 9 CAS systems and 3 lagoons in Canada. |  | https://doi.org/10.1016/j.scitotenv.2006.03.021 | plant 4
Estrone | Wastewater treatment plant | CAS (incl. primary clarification but no disinfection) | mean | 100 | #N/A | #N/A | #N/A | 3 | Canada | Lishman et al. 2006 | Cited in Verlicchi et al. 2012 review | 24-h composite samples of inﬂuent and secondary efﬂuent of 9 CAS systems and 3 lagoons in Canada. |  | https://doi.org/10.1016/j.scitotenv.2006.03.021 | plant 4
Ibuprofen | Wastewater treatment plant | CAS (incl. primary clarification but no disinfection) | mean | 98 | #N/A | #N/A | #N/A | 1 | Canada | Lishman et al. 2006 | Cited in Verlicchi et al. 2012 review | 24-h composite samples of inﬂuent and secondary efﬂuent of 9 CAS systems and 3 lagoons in Canada. |  | https://doi.org/10.1016/j.scitotenv.2006.03.021 | plant 5
Naproxen | Wastewater treatment plant | CAS (incl. primary clarification but no disinfection) | mean | 96 | #N/A | #N/A | #N/A | 2 | Canada | Lishman et al. 2006 | Cited in Verlicchi et al. 2012 review | 24-h composite samples of inﬂuent and secondary efﬂuent of 9 CAS systems and 3 lagoons in Canada. |  | https://doi.org/10.1016/j.scitotenv.2006.03.021 | plant 5
Diclofenac | Wastewater treatment plant | CAS (incl. primary clarification but no disinfection) | mean | 30 | #N/A | #N/A | #N/A | 3 | Canada | Lishman et al. 2006 | Cited in Verlicchi et al. 2012 review | 24-h composite samples of inﬂuent and secondary efﬂuent of 9 CAS systems and 3 lagoons in Canada. |  | https://doi.org/10.1016/j.scitotenv.2006.03.021 | plant 5
Estrone | Wastewater treatment plant | CAS (incl. primary clarification but no disinfection) | mean | 83 | #N/A | #N/A | #N/A | 1 | Canada | Lishman et al. 2006 | Cited in Verlicchi et al. 2012 review | 24-h composite samples of inﬂuent and secondary efﬂuent of 9 CAS systems and 3 lagoons in Canada. |  | https://doi.org/10.1016/j.scitotenv.2006.03.021 | plant 5
Ibuprofen | Wastewater treatment plant | CAS (incl. primary clarification but no disinfection) | mean | 100 | #N/A | #N/A | #N/A | 3 | Canada | Lishman et al. 2006 | Cited in Verlicchi et al. 2012 review | 24-h composite samples of inﬂuent and secondary efﬂuent of 9 CAS systems and 3 lagoons in Canada. |  | https://doi.org/10.1016/j.scitotenv.2006.03.021 | plant 6
Naproxen | Wastewater treatment plant | CAS (incl. primary clarification but no disinfection) | mean | 95 | #N/A | #N/A | #N/A | 3 | Canada | Lishman et al. 2006 | Cited in Verlicchi et al. 2012 review | 24-h composite samples of inﬂuent and secondary efﬂuent of 9 CAS systems and 3 lagoons in Canada. |  | https://doi.org/10.1016/j.scitotenv.2006.03.021 | plant 6
Diclofenac | Wastewater treatment plant | CAS (incl. primary clarification but no disinfection) | mean | 22 | #N/A | #N/A | #N/A | 3 | Canada | Lishman et al. 2006 | Cited in Verlicchi et al. 2012 review | 24-h composite samples of inﬂuent and secondary efﬂuent of 9 CAS systems and 3 lagoons in Canada. |  | https://doi.org/10.1016/j.scitotenv.2006.03.021 | plant 6
Estrone | Wastewater treatment plant | CAS (incl. primary clarification but no disinfection) | mean | 82 | #N/A | #N/A | #N/A | 3 | Canada | Lishman et al. 2006 | Cited in Verlicchi et al. 2012 review | 24-h composite samples of inﬂuent and secondary efﬂuent of 9 CAS systems and 3 lagoons in Canada. |  | https://doi.org/10.1016/j.scitotenv.2006.03.021 | plant 6
Ibuprofen | Wastewater treatment plant | CAS (incl. primary clarification but no disinfection) | mean | 94 | #N/A | #N/A | #N/A | 3 | Canada | Lishman et al. 2006 | Cited in Verlicchi et al. 2012 review | 24-h composite samples of inﬂuent and secondary efﬂuent of 9 CAS systems and 3 lagoons in Canada. |  | https://doi.org/10.1016/j.scitotenv.2006.03.021 | plant 7
Naproxen | Wastewater treatment plant | CAS (incl. primary clarification but no disinfection) | mean | 86 | #N/A | #N/A | #N/A | 3 | Canada | Lishman et al. 2006 | Cited in Verlicchi et al. 2012 review | 24-h composite samples of inﬂuent and secondary efﬂuent of 9 CAS systems and 3 lagoons in Canada. |  | https://doi.org/10.1016/j.scitotenv.2006.03.021 | plant 7
Diclofenac | Wastewater treatment plant | CAS (incl. primary clarification but no disinfection) | mean | -103 | #N/A | #N/A | #N/A | 3 | Canada | Lishman et al. 2006 | Cited in Verlicchi et al. 2012 review | 24-h composite samples of inﬂuent and secondary efﬂuent of 9 CAS systems and 3 lagoons in Canada. |  | https://doi.org/10.1016/j.scitotenv.2006.03.021 | plant 7
Estrone | Wastewater treatment plant | CAS (incl. primary clarification but no disinfection) | mean | 3 | #N/A | #N/A | #N/A | 3 | Canada | Lishman et al. 2006 | Cited in Verlicchi et al. 2012 review | 24-h composite samples of inﬂuent and secondary efﬂuent of 9 CAS systems and 3 lagoons in Canada. |  | https://doi.org/10.1016/j.scitotenv.2006.03.021 | plant 7
Ibuprofen | Wastewater treatment plant | CAS (incl. primary clarification but no disinfection) | mean | 98 | #N/A | #N/A | #N/A | 3 | Canada | Lishman et al. 2006 | Cited in Verlicchi et al. 2012 review | 24-h composite samples of inﬂuent and secondary efﬂuent of 9 CAS systems and 3 lagoons in Canada. |  | https://doi.org/10.1016/j.scitotenv.2006.03.021 | plant 8a
Naproxen | Wastewater treatment plant | CAS (incl. primary clarification but no disinfection) | mean | 98 | #N/A | #N/A | #N/A | 3 | Canada | Lishman et al. 2006 | Cited in Verlicchi et al. 2012 review | 24-h composite samples of inﬂuent and secondary efﬂuent of 9 CAS systems and 3 lagoons in Canada. |  | https://doi.org/10.1016/j.scitotenv.2006.03.021 | plant 8a
Diclofenac | Wastewater treatment plant | CAS (incl. primary clarification but no disinfection) | mean | 100 | #N/A | #N/A | #N/A | 3 | Canada | Lishman et al. 2006 | Cited in Verlicchi et al. 2012 review | 24-h composite samples of inﬂuent and secondary efﬂuent of 9 CAS systems and 3 lagoons in Canada. |  | https://doi.org/10.1016/j.scitotenv.2006.03.021 | plant 8a
Estrone | Wastewater treatment plant | CAS (incl. primary clarification but no disinfection) | mean | #N/A | #N/A | #N/A | #N/A | 3 | Canada | Lishman et al. 2006 | Cited in Verlicchi et al. 2012 review | 24-h composite samples of inﬂuent and secondary efﬂuent of 9 CAS systems and 3 lagoons in Canada. |  | https://doi.org/10.1016/j.scitotenv.2006.03.021 | plant 8a
Ibuprofen | Wastewater treatment plant | CAS (incl. primary clarification but no disinfection) | mean | 94 | #N/A | #N/A | #N/A | 3 | Canada | Lishman et al. 2006 | Cited in Verlicchi et al. 2012 review | 24-h composite samples of inﬂuent and secondary efﬂuent of 9 CAS systems and 3 lagoons in Canada. |  | https://doi.org/10.1016/j.scitotenv.2006.03.021 | plant 8b
Naproxen | Wastewater treatment plant | CAS (incl. primary clarification but no disinfection) | mean | 81 | #N/A | #N/A | #N/A | 3 | Canada | Lishman et al. 2006 | Cited in Verlicchi et al. 2012 review | 24-h composite samples of inﬂuent and secondary efﬂuent of 9 CAS systems and 3 lagoons in Canada. |  | https://doi.org/10.1016/j.scitotenv.2006.03.021 | plant 8b
Diclofenac | Wastewater treatment plant | CAS (incl. primary clarification but no disinfection) | mean | 28 | #N/A | #N/A | #N/A | 3 | Canada | Lishman et al. 2006 | Cited in Verlicchi et al. 2012 review | 24-h composite samples of inﬂuent and secondary efﬂuent of 9 CAS systems and 3 lagoons in Canada. |  | https://doi.org/10.1016/j.scitotenv.2006.03.021 | plant 8b
Estrone | Wastewater treatment plant | CAS (incl. primary clarification but no disinfection) | mean | #N/A | #N/A | #N/A | #N/A | 3 | Canada | Lishman et al. 2006 | Cited in Verlicchi et al. 2012 review | 24-h composite samples of inﬂuent and secondary efﬂuent of 9 CAS systems and 3 lagoons in Canada. |  | https://doi.org/10.1016/j.scitotenv.2006.03.021 | plant 8b
Ibuprofen | Wastewater treatment plant | CAS (incl. primary clarification but no disinfection) | mean | 91 | #N/A | #N/A | #N/A | 3 | Canada | Lishman et al. 2006 | Cited in Verlicchi et al. 2012 review | 24-h composite samples of inﬂuent and secondary efﬂuent of 9 CAS systems and 3 lagoons in Canada. |  | https://doi.org/10.1016/j.scitotenv.2006.03.021 | plant 9
Naproxen | Wastewater treatment plant | CAS (incl. primary clarification but no disinfection) | mean | 90 | #N/A | #N/A | #N/A | 3 | Canada | Lishman et al. 2006 | Cited in Verlicchi et al. 2012 review | 24-h composite samples of inﬂuent and secondary efﬂuent of 9 CAS systems and 3 lagoons in Canada. |  | https://doi.org/10.1016/j.scitotenv.2006.03.021 | plant 9
Diclofenac | Wastewater treatment plant | CAS (incl. primary clarification but no disinfection) | mean | -143 | #N/A | #N/A | #N/A | 3 | Canada | Lishman et al. 2006 | Cited in Verlicchi et al. 2012 review | 24-h composite samples of inﬂuent and secondary efﬂuent of 9 CAS systems and 3 lagoons in Canada. |  | https://doi.org/10.1016/j.scitotenv.2006.03.021 | plant 9
Estrone | Wastewater treatment plant | CAS (incl. primary clarification but no disinfection) | mean | 50 | #N/A | #N/A | #N/A | 3 | Canada | Lishman et al. 2006 | Cited in Verlicchi et al. 2012 review | 24-h composite samples of inﬂuent and secondary efﬂuent of 9 CAS systems and 3 lagoons in Canada. |  | https://doi.org/10.1016/j.scitotenv.2006.03.021 | plant 9
Ibuprofen | Wastewater treatment plant | CAS (incl. primary clarification but no disinfection) | mean | 100 | #N/A | #N/A | #N/A | 3 | Canada | Lishman et al. 2006 | Cited in Verlicchi et al. 2012 review | 24-h composite samples of inﬂuent and secondary efﬂuent of 9 CAS systems and 3 lagoons in Canada. |  | https://doi.org/10.1016/j.scitotenv.2006.03.021 | plant 10
Naproxen | Wastewater treatment plant | CAS (incl. primary clarification but no disinfection) | mean | 98 | #N/A | #N/A | #N/A | 2 | Canada | Lishman et al. 2006 | Cited in Verlicchi et al. 2012 review | 24-h composite samples of inﬂuent and secondary efﬂuent of 9 CAS systems and 3 lagoons in Canada. |  | https://doi.org/10.1016/j.scitotenv.2006.03.021 | plant 10
Diclofenac | Wastewater treatment plant | CAS (incl. primary clarification but no disinfection) | mean | 77 | #N/A | #N/A | #N/A | 3 | Canada | Lishman et al. 2006 | Cited in Verlicchi et al. 2012 review | 24-h composite samples of inﬂuent and secondary efﬂuent of 9 CAS systems and 3 lagoons in Canada. |  | https://doi.org/10.1016/j.scitotenv.2006.03.021 | plant 10
Estrone | Wastewater treatment plant | CAS (incl. primary clarification but no disinfection) | mean | 80 | #N/A | #N/A | #N/A | 1 | Canada | Lishman et al. 2006 | Cited in Verlicchi et al. 2012 review | 24-h composite samples of inﬂuent and secondary efﬂuent of 9 CAS systems and 3 lagoons in Canada. |  | https://doi.org/10.1016/j.scitotenv.2006.03.021 | plant 10
Ibuprofen | Wastewater treatment plant | CAS + filtration (incl. primary clarification but no disinfection) | mean | 100 | #N/A | #N/A | #N/A | 3 | Canada | Lishman et al. 2006 | Cited in Verlicchi et al. 2012 review | 24-h composite samples of inﬂuent and secondary efﬂuent of 9 CAS systems and 3 lagoons in Canada. |  | https://doi.org/10.1016/j.scitotenv.2006.03.021 | plant 11
Naproxen | Wastewater treatment plant | CAS + filtration (incl. primary clarification but no disinfection) | mean | 100 | #N/A | #N/A | #N/A | 3 | Canada | Lishman et al. 2006 | Cited in Verlicchi et al. 2012 review | 24-h composite samples of inﬂuent and secondary efﬂuent of 9 CAS systems and 3 lagoons in Canada. |  | https://doi.org/10.1016/j.scitotenv.2006.03.021 | plant 11
Diclofenac | Wastewater treatment plant | CAS + filtration (incl. primary clarification but no disinfection) | mean | 9 | #N/A | #N/A | #N/A | 3 | Canada | Lishman et al. 2006 | Cited in Verlicchi et al. 2012 review | 24-h composite samples of inﬂuent and secondary efﬂuent of 9 CAS systems and 3 lagoons in Canada. |  | https://doi.org/10.1016/j.scitotenv.2006.03.021 | plant 11
Estrone | Wastewater treatment plant | CAS + filtration (incl. primary clarification but no disinfection) | mean | 100 | #N/A | #N/A | #N/A | 3 | Canada | Lishman et al. 2006 | Cited in Verlicchi et al. 2012 review | 24-h composite samples of inﬂuent and secondary efﬂuent of 9 CAS systems and 3 lagoons in Canada. |  | https://doi.org/10.1016/j.scitotenv.2006.03.021 | plant 11
Ibuprofen | Wastewater treatment plant | CAS + filtration (incl. primary clarification but no disinfection) | mean | 100 | #N/A | #N/A | #N/A | 3 | Canada | Lishman et al. 2006 | Cited in Verlicchi et al. 2012 review | 24-h composite samples of inﬂuent and secondary efﬂuent of 9 CAS systems and 3 lagoons in Canada. |  | https://doi.org/10.1016/j.scitotenv.2006.03.021 | plant 12
Naproxen | Wastewater treatment plant | CAS + filtration (incl. primary clarification but no disinfection) | mean | 100 | #N/A | #N/A | #N/A | 3 | Canada | Lishman et al. 2006 | Cited in Verlicchi et al. 2012 review | 24-h composite samples of inﬂuent and secondary efﬂuent of 9 CAS systems and 3 lagoons in Canada. |  | https://doi.org/10.1016/j.scitotenv.2006.03.021 | plant 12
Diclofenac | Wastewater treatment plant | CAS + filtration (incl. primary clarification but no disinfection) | mean | 100 | #N/A | #N/A | #N/A | 3 | Canada | Lishman et al. 2006 | Cited in Verlicchi et al. 2012 review | 24-h composite samples of inﬂuent and secondary efﬂuent of 9 CAS systems and 3 lagoons in Canada. |  | https://doi.org/10.1016/j.scitotenv.2006.03.021 | plant 12
Estrone | Wastewater treatment plant | CAS + filtration (incl. primary clarification but no disinfection) | mean | 100 | #N/A | #N/A | #N/A | 3 | Canada | Lishman et al. 2006 | Cited in Verlicchi et al. 2012 review | 24-h composite samples of inﬂuent and secondary efﬂuent of 9 CAS systems and 3 lagoons in Canada. |  | https://doi.org/10.1016/j.scitotenv.2006.03.021 | plant 12
Ibuprofen | Wastewater treatment plant | Lagoon plant | mean | 100 | #N/A | #N/A | #N/A | 3 | Canada | Lishman et al. 2006 | Cited in Verlicchi et al. 2012 review | 24-h composite samples of inﬂuent and secondary efﬂuent of 9 CAS systems and 3 lagoons in Canada. |  | https://doi.org/10.1016/j.scitotenv.2006.03.021 | Plant 1
Naproxen | Wastewater treatment plant | Lagoon plant | mean | 100 | #N/A | #N/A | #N/A | 3 | Canada | Lishman et al. 2006 | Cited in Verlicchi et al. 2012 review | 24-h composite samples of inﬂuent and secondary efﬂuent of 9 CAS systems and 3 lagoons in Canada. |  | https://doi.org/10.1016/j.scitotenv.2006.03.021 | Plant 1
Diclofenac | Wastewater treatment plant | Lagoon plant | mean | 100 | #N/A | #N/A | #N/A | 3 | Canada | Lishman et al. 2006 | Cited in Verlicchi et al. 2012 review | 24-h composite samples of inﬂuent and secondary efﬂuent of 9 CAS systems and 3 lagoons in Canada. |  | https://doi.org/10.1016/j.scitotenv.2006.03.021 | Plant 1
Estrone | Wastewater treatment plant | Lagoon plant | mean | 100 | #N/A | #N/A | #N/A | 3 | Canada | Lishman et al. 2006 | Cited in Verlicchi et al. 2012 review | 24-h composite samples of inﬂuent and secondary efﬂuent of 9 CAS systems and 3 lagoons in Canada. |  | https://doi.org/10.1016/j.scitotenv.2006.03.021 | Plant 1
Ibuprofen | Wastewater treatment plant | Lagoon plant | mean | 100 | #N/A | #N/A | #N/A | 3 | Canada | Lishman et al. 2006 | Cited in Verlicchi et al. 2012 review | 24-h composite samples of inﬂuent and secondary efﬂuent of 9 CAS systems and 3 lagoons in Canada. |  | https://doi.org/10.1016/j.scitotenv.2006.03.021 | Plant 2
Naproxen | Wastewater treatment plant | Lagoon plant | mean | 100 | #N/A | #N/A | #N/A | 3 | Canada | Lishman et al. 2006 | Cited in Verlicchi et al. 2012 review | 24-h composite samples of inﬂuent and secondary efﬂuent of 9 CAS systems and 3 lagoons in Canada. |  | https://doi.org/10.1016/j.scitotenv.2006.03.021 | Plant 2
Diclofenac | Wastewater treatment plant | Lagoon plant | mean | 100 | #N/A | #N/A | #N/A | 3 | Canada | Lishman et al. 2006 | Cited in Verlicchi et al. 2012 review | 24-h composite samples of inﬂuent and secondary efﬂuent of 9 CAS systems and 3 lagoons in Canada. |  | https://doi.org/10.1016/j.scitotenv.2006.03.021 | Plant 2
Estrone | Wastewater treatment plant | Lagoon plant | mean | 86 | #N/A | #N/A | #N/A | 1 | Canada | Lishman et al. 2006 | Cited in Verlicchi et al. 2012 review | 24-h composite samples of inﬂuent and secondary efﬂuent of 9 CAS systems and 3 lagoons in Canada. |  | https://doi.org/10.1016/j.scitotenv.2006.03.021 | Plant 2
Ibuprofen | Wastewater treatment plant | Lagoon plant | mean | 100 | #N/A | #N/A | #N/A | 3 | Canada | Lishman et al. 2006 | Cited in Verlicchi et al. 2012 review | 24-h composite samples of inﬂuent and secondary efﬂuent of 9 CAS systems and 3 lagoons in Canada. |  | https://doi.org/10.1016/j.scitotenv.2006.03.021 | Plant 3
Naproxen | Wastewater treatment plant | Lagoon plant | mean | 100 | #N/A | #N/A | #N/A | 3 | Canada | Lishman et al. 2006 | Cited in Verlicchi et al. 2012 review | 24-h composite samples of inﬂuent and secondary efﬂuent of 9 CAS systems and 3 lagoons in Canada. |  | https://doi.org/10.1016/j.scitotenv.2006.03.021 | Plant 3
Diclofenac | Wastewater treatment plant | Lagoon plant | mean | 100 | #N/A | #N/A | #N/A | 3 | Canada | Lishman et al. 2006 | Cited in Verlicchi et al. 2012 review | 24-h composite samples of inﬂuent and secondary efﬂuent of 9 CAS systems and 3 lagoons in Canada. |  | https://doi.org/10.1016/j.scitotenv.2006.03.021 | Plant 3
Estrone | Wastewater treatment plant | Lagoon plant | mean | 100 | #N/A | #N/A | #N/A | 3 | Canada | Lishman et al. 2006 | Cited in Verlicchi et al. 2012 review | 24-h composite samples of inﬂuent and secondary efﬂuent of 9 CAS systems and 3 lagoons in Canada. |  | https://doi.org/10.1016/j.scitotenv.2006.03.021 | Plant 3
Imidacloprid | Constructed Wetland | Pesticide - Superficial flow planted constrcuted wetland |  | 75 | #N/A | #N/A | #N/A | 1 | Suriname | Mahabali & Spanoghe | Mitigation of Two Insecticides by Wetland Plants: Feasibility Study for the Treatment of Agricultural Runoff in Suriname (South America) ¦ Water, Air, & Soil Pollution (springer.com) | 4 months
Imidacloprid | Constructed Wetland | Pesticide - Superficial flow planted constrcuted wetland |  | 15 | #N/A | #N/A | #N/A | 1 | Suriname | Mahabali & Spanoghe | Mitigation of Two Insecticides by Wetland Plants: Feasibility Study for the Treatment of Agricultural Runoff in Suriname (South America) ¦ Water, Air, & Soil Pollution (springer.com) | 4 months
Metoprolol | Wastewater treatment plant | CAS | mean | 31 | 11 | #N/A | #N/A | 3 | Switzerland | Maurer et al. 2007 | Cited in Verlicchi et al. 2012 review | 24-h composite samples during a 3-day study period of inlet and the outlet of two CAS systems (includingnitriﬁcation–denitriﬁcation) near Zurich, Switzerland. The ﬁrst plant has a capacity of 50,000 inhabitants,an HRT of 6.6 h and an SRT of 8–10 d. The second serves a population of about 36,000 inhabitants, operates at an HRT of 18 h and at anSRT of 14 d. | Kloten-Opfikon STP, 50000 PE, HRT 6.6 hr, 20227 m3/day, SRT 8-10days | https://doi.org/10.1016/j.watres.2007.01.004
Metoprolol | Wastewater treatment plant | CAS | mean | 29 | 5 | #N/A | #N/A | 3 | Switzerland | Maurer et al. 2007 | Cited in Verlicchi et al. 2012 review | 24-h composite samples during a 3-day study period of inlet and the outlet of two CAS systems (includingnitriﬁcation–denitriﬁcation) near Zurich, Switzerland. The ﬁrst plant has a capacity of 50,000 inhabitants,an HRT of 6.6 h and an SRT of 8–10 d. The second serves a population of about 36,000 inhabitants, operates at an HRT of 18 h and at anSRT of 14 d. | Dubendorf STP, 36000 PE, 18.4 hr HRT, 15961 m3/day, SRT 14.6 days | https://doi.org/10.1016/j.watres.2007.01.004
Ibuprofen | Wastewater treatment plant | CAS | mean (range) | 91 | #N/A | 84 | 96 | 4 | Japan | Nakada et al. 2006 | Cited in Verlicchi et al. 2012 review | 24-h composite samples (n=16) of the inﬂuent and secondary efﬂuent of ﬁve conventional activated sludge plants serving populationsranging from 464,000 to 2,020,000 inhabitants (HRT from 7.1 to 9.4 h and SRT from 3.8 to 8.4 d) in Tokyo, Japan, f | PE 709000, flow 645000m3/d | https://doi.org/10.1016/j.watres.2006.06.039 | CAS STP-1 (HRT=8.6 hr, SRT 3.8d)
Naproxen | Wastewater treatment plant | CAS | mean (range) | 36 | #N/A | 22 | 65 | 4 | Japan | Nakada et al. 2006 | Cited in Verlicchi et al. 2012 review | 24-h composite samples (n=16) of the inﬂuent and secondary efﬂuent of ﬁve conventional activated sludge plants serving populationsranging from 464,000 to 2,020,000 inhabitants (HRT from 7.1 to 9.4 h and SRT from 3.8 to 8.4 d) in Tokyo, Japan, f | PE 709000, flow 645000m3/d | https://doi.org/10.1016/j.watres.2006.06.039 | CAS STP-1 (HRT=8.6 hr, SRT 3.8d)
Carbamazepine | Wastewater treatment plant | CAS | mean (range) | 21 | #N/A | -24 | 58 | 4 | Japan | Nakada et al. 2006 | Cited in Verlicchi et al. 2012 review | 24-h composite samples (n=16) of the inﬂuent and secondary efﬂuent of ﬁve conventional activated sludge plants serving populationsranging from 464,000 to 2,020,000 inhabitants (HRT from 7.1 to 9.4 h and SRT from 3.8 to 8.4 d) in Tokyo, Japan, f | PE 709000, flow 645000m3/d | https://doi.org/10.1016/j.watres.2006.06.039 | CAS STP-1 (HRT=8.6 hr, SRT 3.8d)
Bisphenol A | Wastewater treatment plant | CAS | mean | 92 | #N/A | #N/A | #N/A | 2 | Japan | Nakada et al. 2006 | Cited in Verlicchi et al. 2012 review | 24-h composite samples (n=16) of the inﬂuent and secondary efﬂuent of ﬁve conventional activated sludge plants serving populationsranging from 464,000 to 2,020,000 inhabitants (HRT from 7.1 to 9.4 h and SRT from 3.8 to 8.4 d) in Tokyo, Japan, f | PE 709000, flow 645000m3/d | https://doi.org/10.1016/j.watres.2006.06.039 | CAS STP-1 (HRT=8.6 hr, SRT 3.8d)
Estrone | Wastewater treatment plant | CAS | mean | 84 | #N/A | #N/A | #N/A | 2 | Japan | Nakada et al. 2006 | Cited in Verlicchi et al. 2012 review | 24-h composite samples (n=16) of the inﬂuent and secondary efﬂuent of ﬁve conventional activated sludge plants serving populationsranging from 464,000 to 2,020,000 inhabitants (HRT from 7.1 to 9.4 h and SRT from 3.8 to 8.4 d) in Tokyo, Japan, f | PE 709000, flow 645000m3/d | https://doi.org/10.1016/j.watres.2006.06.039 | CAS STP-1 (HRT=8.6 hr, SRT 3.8d)
Ibuprofen | Wastewater treatment plant | CAS | mean (range) | 96 | #N/A | 95 | 97 | 4 | Japan | Nakada et al. 2006 | Cited in Verlicchi et al. 2012 review | 24-h composite samples (n=16) of the inﬂuent and secondary efﬂuent of ﬁve conventional activated sludge plants serving populationsranging from 464,000 to 2,020,000 inhabitants (HRT from 7.1 to 9.4 h and SRT from 3.8 to 8.4 d) in Tokyo, Japan, f | PE 731000, flow 322000 m3/d | https://doi.org/10.1016/j.watres.2006.06.039 | CAS STP-2 (HRT=8 hr, SRT 4.6d)
Naproxen | Wastewater treatment plant | CAS | mean (range) | 59 | #N/A | 45 | 75 | 4 | Japan | Nakada et al. 2006 | Cited in Verlicchi et al. 2012 review | 24-h composite samples (n=16) of the inﬂuent and secondary efﬂuent of ﬁve conventional activated sludge plants serving populationsranging from 464,000 to 2,020,000 inhabitants (HRT from 7.1 to 9.4 h and SRT from 3.8 to 8.4 d) in Tokyo, Japan, f | PE 731000, flow 322000 m3/d | https://doi.org/10.1016/j.watres.2006.06.039 | CAS STP-2 (HRT=8 hr, SRT 4.6d)
Carbamazepine | Wastewater treatment plant | CAS | mean (range) | -16 | #N/A | -54 | 6 | 4 | Japan | Nakada et al. 2006 | Cited in Verlicchi et al. 2012 review | 24-h composite samples (n=16) of the inﬂuent and secondary efﬂuent of ﬁve conventional activated sludge plants serving populationsranging from 464,000 to 2,020,000 inhabitants (HRT from 7.1 to 9.4 h and SRT from 3.8 to 8.4 d) in Tokyo, Japan, f | PE 731000, flow 322000 m3/d | https://doi.org/10.1016/j.watres.2006.06.039 | CAS STP-2 (HRT=8 hr, SRT 4.6d)
Bisphenol A | Wastewater treatment plant | CAS | mean | #N/A | #N/A | #N/A | #N/A | 1 | Japan | Nakada et al. 2006 | Cited in Verlicchi et al. 2012 review | 24-h composite samples (n=16) of the inﬂuent and secondary efﬂuent of ﬁve conventional activated sludge plants serving populationsranging from 464,000 to 2,020,000 inhabitants (HRT from 7.1 to 9.4 h and SRT from 3.8 to 8.4 d) in Tokyo, Japan, f | PE 731000, flow 322000 m3/d | https://doi.org/10.1016/j.watres.2006.06.039 | CAS STP-2 (HRT=8 hr, SRT 4.6d)
Estrone | Wastewater treatment plant | CAS | mean | #N/A | #N/A | #N/A | #N/A | 1 | Japan | Nakada et al. 2006 | Cited in Verlicchi et al. 2012 review | 24-h composite samples (n=16) of the inﬂuent and secondary efﬂuent of ﬁve conventional activated sludge plants serving populationsranging from 464,000 to 2,020,000 inhabitants (HRT from 7.1 to 9.4 h and SRT from 3.8 to 8.4 d) in Tokyo, Japan, f | PE 731000, flow 322000 m3/d | https://doi.org/10.1016/j.watres.2006.06.039 | CAS STP-2 (HRT=8 hr, SRT 4.6d)
Ibuprofen | Wastewater treatment plant | CAS | mean | #N/A | #N/A | #N/A | #N/A | 1 | Japan | Nakada et al. 2006 | Cited in Verlicchi et al. 2012 review | 24-h composite samples (n=16) of the inﬂuent and secondary efﬂuent of ﬁve conventional activated sludge plants serving populationsranging from 464,000 to 2,020,000 inhabitants (HRT from 7.1 to 9.4 h and SRT from 3.8 to 8.4 d) in Tokyo, Japan, f | PE 764000, flow 322000 m3/d | https://doi.org/10.1016/j.watres.2006.06.039 | CAS STP-3 (HRT=9.4 hr, SRT 5.8d)
Naproxen | Wastewater treatment plant | CAS | mean | #N/A | #N/A | #N/A | #N/A | 1 | Japan | Nakada et al. 2006 | Cited in Verlicchi et al. 2012 review | 24-h composite samples (n=16) of the inﬂuent and secondary efﬂuent of ﬁve conventional activated sludge plants serving populationsranging from 464,000 to 2,020,000 inhabitants (HRT from 7.1 to 9.4 h and SRT from 3.8 to 8.4 d) in Tokyo, Japan, f | PE 764000, flow 322000 m3/d | https://doi.org/10.1016/j.watres.2006.06.039 | CAS STP-3 (HRT=9.4 hr, SRT 5.8d)
Carbamazepine | Wastewater treatment plant | CAS | mean | #N/A | #N/A | #N/A | #N/A | 1 | Japan | Nakada et al. 2006 | Cited in Verlicchi et al. 2012 review | 24-h composite samples (n=16) of the inﬂuent and secondary efﬂuent of ﬁve conventional activated sludge plants serving populationsranging from 464,000 to 2,020,000 inhabitants (HRT from 7.1 to 9.4 h and SRT from 3.8 to 8.4 d) in Tokyo, Japan, f | PE 764000, flow 322000 m3/d | https://doi.org/10.1016/j.watres.2006.06.039 | CAS STP-3 (HRT=9.4 hr, SRT 5.8d)
Bisphenol A | Wastewater treatment plant | CAS | mean | 92 | #N/A | #N/A | #N/A | 1 | Japan | Nakada et al. 2006 | Cited in Verlicchi et al. 2012 review | 24-h composite samples (n=16) of the inﬂuent and secondary efﬂuent of ﬁve conventional activated sludge plants serving populationsranging from 464,000 to 2,020,000 inhabitants (HRT from 7.1 to 9.4 h and SRT from 3.8 to 8.4 d) in Tokyo, Japan, f | PE 764000, flow 322000 m3/d | https://doi.org/10.1016/j.watres.2006.06.039 | CAS STP-3 (HRT=9.4 hr, SRT 5.8d)
Estrone | Wastewater treatment plant | CAS | mean | 90 | #N/A | #N/A | #N/A | 1 | Japan | Nakada et al. 2006 | Cited in Verlicchi et al. 2012 review | 24-h composite samples (n=16) of the inﬂuent and secondary efﬂuent of ﬁve conventional activated sludge plants serving populationsranging from 464,000 to 2,020,000 inhabitants (HRT from 7.1 to 9.4 h and SRT from 3.8 to 8.4 d) in Tokyo, Japan, f | PE 764000, flow 322000 m3/d | https://doi.org/10.1016/j.watres.2006.06.039 | CAS STP-3 (HRT=9.4 hr, SRT 5.8d)
Ibuprofen | Wastewater treatment plant | CAS | mean (range) | 98 | #N/A | 92 | 99 | 4 | Japan | Nakada et al. 2006 | Cited in Verlicchi et al. 2012 review | 24-h composite samples (n=16) of the inﬂuent and secondary efﬂuent of ﬁve conventional activated sludge plants serving populationsranging from 464,000 to 2,020,000 inhabitants (HRT from 7.1 to 9.4 h and SRT from 3.8 to 8.4 d) in Tokyo, Japan, f | PE 2020000, flow 1199000 m3/d | https://doi.org/10.1016/j.watres.2006.06.039 | CAS STP-4 (HRT=7.1 hr, SRT 5d)
Naproxen | Wastewater treatment plant | CAS | mean (range) | 63 | #N/A | 37 | 83 | 4 | Japan | Nakada et al. 2006 | Cited in Verlicchi et al. 2012 review | 24-h composite samples (n=16) of the inﬂuent and secondary efﬂuent of ﬁve conventional activated sludge plants serving populationsranging from 464,000 to 2,020,000 inhabitants (HRT from 7.1 to 9.4 h and SRT from 3.8 to 8.4 d) in Tokyo, Japan, f | PE 2020000, flow 1199000 m3/d | https://doi.org/10.1016/j.watres.2006.06.039 | CAS STP-4 (HRT=7.1 hr, SRT 5d)
Carbamazepine | Wastewater treatment plant | CAS | mean (range) | -13 | #N/A | -122 | 78 | 4 | Japan | Nakada et al. 2006 | Cited in Verlicchi et al. 2012 review | 24-h composite samples (n=16) of the inﬂuent and secondary efﬂuent of ﬁve conventional activated sludge plants serving populationsranging from 464,000 to 2,020,000 inhabitants (HRT from 7.1 to 9.4 h and SRT from 3.8 to 8.4 d) in Tokyo, Japan, f | PE 2020000, flow 1199000 m3/d | https://doi.org/10.1016/j.watres.2006.06.039 | CAS STP-4 (HRT=7.1 hr, SRT 5d)
Bisphenol A | Wastewater treatment plant | CAS | mean | #N/A | #N/A | #N/A | #N/A | 1 | Japan | Nakada et al. 2006 | Cited in Verlicchi et al. 2012 review | 24-h composite samples (n=16) of the inﬂuent and secondary efﬂuent of ﬁve conventional activated sludge plants serving populationsranging from 464,000 to 2,020,000 inhabitants (HRT from 7.1 to 9.4 h and SRT from 3.8 to 8.4 d) in Tokyo, Japan, f | PE 2020000, flow 1199000 m3/d | https://doi.org/10.1016/j.watres.2006.06.039 | CAS STP-4 (HRT=7.1 hr, SRT 5d)
Estrone | Wastewater treatment plant | CAS | mean | #N/A | #N/A | #N/A | #N/A | 1 | Japan | Nakada et al. 2006 | Cited in Verlicchi et al. 2012 review | 24-h composite samples (n=16) of the inﬂuent and secondary efﬂuent of ﬁve conventional activated sludge plants serving populationsranging from 464,000 to 2,020,000 inhabitants (HRT from 7.1 to 9.4 h and SRT from 3.8 to 8.4 d) in Tokyo, Japan, f | PE 2020000, flow 1199000 m3/d | https://doi.org/10.1016/j.watres.2006.06.039 | CAS STP-4 (HRT=7.1 hr, SRT 5d)
Ibuprofen | Wastewater treatment plant | CAS | mean (range) | 98.6 | #N/A | 96 | 99 | 4 | Japan | Nakada et al. 2006 | Cited in Verlicchi et al. 2012 review | 24-h composite samples (n=16) of the inﬂuent and secondary efﬂuent of ﬁve conventional activated sludge plants serving populationsranging from 464,000 to 2,020,000 inhabitants (HRT from 7.1 to 9.4 h and SRT from 3.8 to 8.4 d) in Tokyo, Japan, f | PE 464000, flow 210000 m3/d | https://doi.org/10.1016/j.watres.2006.06.039 | CAS STP-5 (HRT=8.9 hr, SRT 8.4d)
Naproxen | Wastewater treatment plant | CAS | mean (range) | 26 | #N/A | -2 | 72 | 4 | Japan | Nakada et al. 2006 | Cited in Verlicchi et al. 2012 review | 24-h composite samples (n=16) of the inﬂuent and secondary efﬂuent of ﬁve conventional activated sludge plants serving populationsranging from 464,000 to 2,020,000 inhabitants (HRT from 7.1 to 9.4 h and SRT from 3.8 to 8.4 d) in Tokyo, Japan, f | PE 464000, flow 210000 m3/d | https://doi.org/10.1016/j.watres.2006.06.039 | CAS STP-5 (HRT=8.9 hr, SRT 8.4d)
Carbamazepine | Wastewater treatment plant | CAS | mean (range) | 21 | #N/A | -17 | 40 | 4 | Japan | Nakada et al. 2006 | Cited in Verlicchi et al. 2012 review | 24-h composite samples (n=16) of the inﬂuent and secondary efﬂuent of ﬁve conventional activated sludge plants serving populationsranging from 464,000 to 2,020,000 inhabitants (HRT from 7.1 to 9.4 h and SRT from 3.8 to 8.4 d) in Tokyo, Japan, f | PE 464000, flow 210000 m3/d | https://doi.org/10.1016/j.watres.2006.06.039 | CAS STP-5 (HRT=8.9 hr, SRT 8.4d)
Bisphenol A | Wastewater treatment plant | CAS | mean | #N/A | #N/A | #N/A | #N/A | 1 | Japan | Nakada et al. 2006 | Cited in Verlicchi et al. 2012 review | 24-h composite samples (n=16) of the inﬂuent and secondary efﬂuent of ﬁve conventional activated sludge plants serving populationsranging from 464,000 to 2,020,000 inhabitants (HRT from 7.1 to 9.4 h and SRT from 3.8 to 8.4 d) in Tokyo, Japan, f | PE 464000, flow 210000 m3/d | https://doi.org/10.1016/j.watres.2006.06.039 | CAS STP-5 (HRT=8.9 hr, SRT 8.4d)
Estrone | Wastewater treatment plant | CAS | mean | #N/A | #N/A | #N/A | #N/A | 1 | Japan | Nakada et al. 2006 | Cited in Verlicchi et al. 2012 review | 24-h composite samples (n=16) of the inﬂuent and secondary efﬂuent of ﬁve conventional activated sludge plants serving populationsranging from 464,000 to 2,020,000 inhabitants (HRT from 7.1 to 9.4 h and SRT from 3.8 to 8.4 d) in Tokyo, Japan, f | PE 464000, flow 210000 m3/d | https://doi.org/10.1016/j.watres.2006.06.039 | CAS STP-5 (HRT=8.9 hr, SRT 8.4d)
Carbamazepine | Wastewater treatment plant | 4-stage Bardenpho process with partial nitrogen removal. Primary, biological, secondary | mean | -20.7 | 19.4 | -43.9 | 15.6 | 12 | Turkey | Nas et al | https://doi.org/10.1016/j.scitotenv.2021.146344 | monthly sampling over 12 month period | Konya WWTP treats about 200,000 m3/day wastewater including both domestic and industrial.
Carbamazepine | Septic tank | Septic tank | mean | 5.9 | 18.8 | -18.9 | 33.3 | 12 | Turkey | Nas et al | https://doi.org/10.1016/j.scitotenv.2021.146344 | monthly sampling over 12 month period
Carbamazepine | Septic tank and Constructed Wetland | CW placed sequentially to the septic tank | mean | 10 | 16 | -8.1 | 33.3 | 12 | Turkey | Nas et al | https://doi.org/10.1016/j.scitotenv.2021.146344 | monthly sampling over 12 month period
Carbamazepine | Wastewater stabilization pond | Anaerobic stabilization pond only | mean | 4 | 16 | -23.3 | 21.1 | 12 | Turkey | Nas et al | https://doi.org/10.1016/j.scitotenv.2021.146344 | monthly sampling over 12 month period
Carbamazepine | Wastewater stabilization pond | Anaerobic pond + 2 facultative ponds (total) | mean | 5 | 20 | -31.6 | 31.6 | 12 | Turkey | Nas et al | https://doi.org/10.1016/j.scitotenv.2021.146344 | monthly sampling over 12 month period
Carbamazepine | Wastewater stabilization pond | Facultative stabilization pond only (after anaerobic stabilization pond) | mean | 1.3 | 10 | -11.8 | 16.7 | 12 | Turkey | Nas et al | https://doi.org/10.1016/j.scitotenv.2021.146344 | monthly sampling over 12 month period
Diclofenac | Wastewater treatment plant | 4-stage Bardenpho process with partial nitrogen removal. Primary, biological, secondary | mean | 21.4 | 21 | -2.4 | 61.3 | 12 | Turkey | Nas et al | https://doi.org/10.1016/j.scitotenv.2021.146344 | monthly sampling over 12 month period | Konya WWTP treats about 200,000 m3/day wastewater including both domestic and industrial.
Diclofenac | Septic tank | Septic tank | mean | 7.1 | 21 | -15.4 | 48.2 | 12 | Turkey | Nas et al | https://doi.org/10.1016/j.scitotenv.2021.146344 | monthly sampling over 12 month period
Diclofenac | Septic tank and Constructed Wetland | CW placed sequentially to the septic tank | mean | -23.3 | 52 | -125 | 59.7 | 12 | Turkey | Nas et al | https://doi.org/10.1016/j.scitotenv.2021.146344 | monthly sampling over 12 month period
Diclofenac | Wastewater stabilization pond | Anaerobic pond + 2 facultative ponds (total) | mean | 75.2 | 16 | 43.6 | 93.6 | 12 | Turkey | Nas et al | https://doi.org/10.1016/j.scitotenv.2021.146344 | monthly sampling over 12 month period
Diclofenac | Wastewater stabilization pond | Anaerobic stabilization pond only | mean | 42.7 | 23 | 2.6 | 84.1 | 12 | Turkey | Nas et al | https://doi.org/10.1016/j.scitotenv.2021.146344 | monthly sampling over 12 month period
Diclofenac | Wastewater stabilization pond | Facultative stabilization pond only (after anaerobic stabilization pond) | mean | 55.9 | 20 | 23.1 | 88.6 | 12 | Turkey | Nas et al | https://doi.org/10.1016/j.scitotenv.2021.146344 | monthly sampling over 12 month period
Carbamazepine | Constructed Wetland | Wastewater - Planted wetland in stainless steel - leca material |  | 89.23 | #N/A | #N/A | #N/A | 1 | Lab | Ozengin & Elmaci | Removal of Pharmaceutical Products in a Constructed Wetland - PMC (nih.gov) | Unknown
Ibuprofen | Constructed Wetland | Wastewater - Planted wetland in stainless steel - leca material |  | 89.5 | #N/A | #N/A | #N/A | 1 | Lab | Ozengin & Elmaci | Removal of Pharmaceutical Products in a Constructed Wetland - PMC (nih.gov) | Unknown
Sulfadiazine | Constructed Wetland | Wastewater - Planted wetland in stainless steel - leca material |  | 67.2 | #N/A | #N/A | #N/A | 1 | Lab | Ozengin & Elmaci | Removal of Pharmaceutical Products in a Constructed Wetland - PMC (nih.gov) | Unknown
Ibuprofen | Wastewater treatment plant | Primary settling and activated sludge process |  | 52 | #N/A | #N/A | #N/A | 2 | France | Paxéus 2004 | Cited in Verlicchi et al. 2012 review | 24-h composite and grab samples of inlet and secondary efﬂuent of 10 different full-scale CAS systemsprocessing domestic and industrial wastewater in different European countries. All feature primary settling followed by CAS. Efﬂuent average concentrations are provided for eachcompound for all plant and average removal rates where possible. | Chatillon-sur-Chalaronne WWTP, Lyon (France), PE 6,000, domestic and industrial wastewater. Annual treated volume is 0.5 Mm3. Treatment includes primary settling and activated sludge process. | https://pubmed.ncbi.nlm.nih.gov/15497855/ | Plant S1-F
Diclofenac | Wastewater treatment plant | Primary settling and activated sludge process |  | #N/A | #N/A | #N/A | #N/A | 2 | France | Paxéus 2004 | Cited in Verlicchi et al. 2012 review | 24-h composite and grab samples of inlet and secondary efﬂuent of 10 different full-scale CAS systemsprocessing domestic and industrial wastewater in different European countries. All feature primary settling followed by CAS. Efﬂuent average concentrations are provided for eachcompound for all plant and average removal rates where possible. | Chatillon-sur-Chalaronne WWTP, Lyon (France), PE 6,000, domestic and industrial wastewater. Annual treated volume is 0.5 Mm3. Treatment includes primary settling and activated sludge process. | https://pubmed.ncbi.nlm.nih.gov/15497855/ | Plant S1-F
Naproxen | Wastewater treatment plant | Primary settling and activated sludge process |  | 48 | #N/A | #N/A | #N/A | 2 | France | Paxéus 2004 | Cited in Verlicchi et al. 2012 review | 24-h composite and grab samples of inlet and secondary efﬂuent of 10 different full-scale CAS systemsprocessing domestic and industrial wastewater in different European countries. All feature primary settling followed by CAS. Efﬂuent average concentrations are provided for eachcompound for all plant and average removal rates where possible. | Chatillon-sur-Chalaronne WWTP, Lyon (France), PE 6,000, domestic and industrial wastewater. Annual treated volume is 0.5 Mm3. Treatment includes primary settling and activated sludge process. | https://pubmed.ncbi.nlm.nih.gov/15497855/ | Plant S1-F
Metoprolol | Wastewater treatment plant | Primary settling and activated sludge process |  | #N/A | #N/A | #N/A | #N/A | 2 | France | Paxéus 2004 | Cited in Verlicchi et al. 2012 review | 24-h composite and grab samples of inlet and secondary efﬂuent of 10 different full-scale CAS systemsprocessing domestic and industrial wastewater in different European countries. All feature primary settling followed by CAS. Efﬂuent average concentrations are provided for eachcompound for all plant and average removal rates where possible. | Chatillon-sur-Chalaronne WWTP, Lyon (France), PE 6,000, domestic and industrial wastewater. Annual treated volume is 0.5 Mm3. Treatment includes primary settling and activated sludge process. | https://pubmed.ncbi.nlm.nih.gov/15497855/ | Plant S1-F
Trimethoprim | Wastewater treatment plant | Primary settling and activated sludge process |  | #N/A | #N/A | #N/A | #N/A | 2 | France | Paxéus 2004 | Cited in Verlicchi et al. 2012 review | 24-h composite and grab samples of inlet and secondary efﬂuent of 10 different full-scale CAS systemsprocessing domestic and industrial wastewater in different European countries. All feature primary settling followed by CAS. Efﬂuent average concentrations are provided for eachcompound for all plant and average removal rates where possible. | Chatillon-sur-Chalaronne WWTP, Lyon (France), PE 6,000, domestic and industrial wastewater. Annual treated volume is 0.5 Mm3. Treatment includes primary settling and activated sludge process. | https://pubmed.ncbi.nlm.nih.gov/15497855/ | Plant S1-F
Carbamazepine | Wastewater treatment plant | Primary settling and activated sludge process |  | #N/A | #N/A | #N/A | #N/A | 2 | France | Paxéus 2004 | Cited in Verlicchi et al. 2012 review | 24-h composite and grab samples of inlet and secondary efﬂuent of 10 different full-scale CAS systemsprocessing domestic and industrial wastewater in different European countries. All feature primary settling followed by CAS. Efﬂuent average concentrations are provided for eachcompound for all plant and average removal rates where possible. | Chatillon-sur-Chalaronne WWTP, Lyon (France), PE 6,000, domestic and industrial wastewater. Annual treated volume is 0.5 Mm3. Treatment includes primary settling and activated sludge process. | https://pubmed.ncbi.nlm.nih.gov/15497855/ | Plant S1-F
Ibuprofen | Wastewater treatment plant | Primary settling and activated sludge process |  | 88 | #N/A | #N/A | #N/A | 1 | Greece | Paxéus 2004 | Cited in Verlicchi et al. 2012 review | 24-h composite and grab samples of inlet and secondary efﬂuent of 10 different full-scale CAS systemsprocessing domestic and industrial wastewater in different European countries. All feature primary settling followed by CAS. Efﬂuent average concentrations are provided for eachcompound for all plant and average removal rates where possible. | Patras WWTP (L3-GR), Greece, PE 180,000, domestic. Annual treated volume is 5.1 Mm3. Treatment includes primary settling and activated sludge process. | https://pubmed.ncbi.nlm.nih.gov/15497855/ | Plant L3-GR
Diclofenac | Wastewater treatment plant | Primary settling and activated sludge process |  | 80 | #N/A | #N/A | #N/A | 1 | Greece | Paxéus 2004 | Cited in Verlicchi et al. 2012 review | 24-h composite and grab samples of inlet and secondary efﬂuent of 10 different full-scale CAS systemsprocessing domestic and industrial wastewater in different European countries. All feature primary settling followed by CAS. Efﬂuent average concentrations are provided for eachcompound for all plant and average removal rates where possible. | Patras WWTP (L3-GR), Greece, PE 180,000, domestic. Annual treated volume is 5.1 Mm3. Treatment includes primary settling and activated sludge process. | https://pubmed.ncbi.nlm.nih.gov/15497855/ | Plant L3-GR
Naproxen | Wastewater treatment plant | Primary settling and activated sludge process |  | 92 | #N/A | #N/A | #N/A | 1 | Greece | Paxéus 2004 | Cited in Verlicchi et al. 2012 review | 24-h composite and grab samples of inlet and secondary efﬂuent of 10 different full-scale CAS systemsprocessing domestic and industrial wastewater in different European countries. All feature primary settling followed by CAS. Efﬂuent average concentrations are provided for eachcompound for all plant and average removal rates where possible. | Patras WWTP (L3-GR), Greece, PE 180,000, domestic. Annual treated volume is 5.1 Mm3. Treatment includes primary settling and activated sludge process. | https://pubmed.ncbi.nlm.nih.gov/15497855/ | Plant L3-GR
Metoprolol | Wastewater treatment plant | Primary settling and activated sludge process |  | #N/A | #N/A | #N/A | #N/A | 1 | Greece | Paxéus 2004 | Cited in Verlicchi et al. 2012 review | 24-h composite and grab samples of inlet and secondary efﬂuent of 10 different full-scale CAS systemsprocessing domestic and industrial wastewater in different European countries. All feature primary settling followed by CAS. Efﬂuent average concentrations are provided for eachcompound for all plant and average removal rates where possible. | Patras WWTP (L3-GR), Greece, PE 180,000, domestic. Annual treated volume is 5.1 Mm3. Treatment includes primary settling and activated sludge process. | https://pubmed.ncbi.nlm.nih.gov/15497855/ | Plant L3-GR
Trimethoprim | Wastewater treatment plant | Primary settling and activated sludge process |  | #N/A | #N/A | #N/A | #N/A | 1 | Greece | Paxéus 2004 | Cited in Verlicchi et al. 2012 review | 24-h composite and grab samples of inlet and secondary efﬂuent of 10 different full-scale CAS systemsprocessing domestic and industrial wastewater in different European countries. All feature primary settling followed by CAS. Efﬂuent average concentrations are provided for eachcompound for all plant and average removal rates where possible. | Patras WWTP (L3-GR), Greece, PE 180,000, domestic. Annual treated volume is 5.1 Mm3. Treatment includes primary settling and activated sludge process. | https://pubmed.ncbi.nlm.nih.gov/15497855/ | Plant L3-GR
Carbamazepine | Wastewater treatment plant | Primary settling and activated sludge process |  | #N/A | #N/A | #N/A | #N/A | 1 | Greece | Paxéus 2004 | Cited in Verlicchi et al. 2012 review | 24-h composite and grab samples of inlet and secondary efﬂuent of 10 different full-scale CAS systemsprocessing domestic and industrial wastewater in different European countries. All feature primary settling followed by CAS. Efﬂuent average concentrations are provided for eachcompound for all plant and average removal rates where possible. | Patras WWTP (L3-GR), Greece, PE 180,000, domestic. Annual treated volume is 5.1 Mm3. Treatment includes primary settling and activated sludge process. | https://pubmed.ncbi.nlm.nih.gov/15497855/ | Plant L3-GR
Ibuprofen | Wastewater treatment plant | Primary settling and activated sludge process |  | 89 | #N/A | #N/A | #N/A | 1 | Italy | Paxéus 2004 | Cited in Verlicchi et al. 2012 review | 24-h composite and grab samples of inlet and secondary efﬂuent of 10 different full-scale CAS systemsprocessing domestic and industrial wastewater in different European countries. All feature primary settling followed by CAS. Efﬂuent average concentrations are provided for eachcompound for all plant and average removal rates where possible. | WWTP of Naples (L5-I),Italy, PE 900,000, domestic discharges. Annual treated volume is 69.5 Mm3. Treatment includes primary settling and activated sludge. | https://pubmed.ncbi.nlm.nih.gov/15497855/ | Plant L5-I
Diclofenac | Wastewater treatment plant | Primary settling and activated sludge process |  | 11 | #N/A | #N/A | #N/A | 1 | Italy | Paxéus 2004 | Cited in Verlicchi et al. 2012 review | 24-h composite and grab samples of inlet and secondary efﬂuent of 10 different full-scale CAS systemsprocessing domestic and industrial wastewater in different European countries. All feature primary settling followed by CAS. Efﬂuent average concentrations are provided for eachcompound for all plant and average removal rates where possible. | WWTP of Naples (L5-I),Italy, PE 900,000, domestic discharges. Annual treated volume is 69.5 Mm3. Treatment includes primary settling and activated sludge. | https://pubmed.ncbi.nlm.nih.gov/15497855/ | Plant L5-I
Naproxen | Wastewater treatment plant | Primary settling and activated sludge process |  | 42 | #N/A | #N/A | #N/A | 1 | Italy | Paxéus 2004 | Cited in Verlicchi et al. 2012 review | 24-h composite and grab samples of inlet and secondary efﬂuent of 10 different full-scale CAS systemsprocessing domestic and industrial wastewater in different European countries. All feature primary settling followed by CAS. Efﬂuent average concentrations are provided for eachcompound for all plant and average removal rates where possible. | WWTP of Naples (L5-I),Italy, PE 900,000, domestic discharges. Annual treated volume is 69.5 Mm3. Treatment includes primary settling and activated sludge. | https://pubmed.ncbi.nlm.nih.gov/15497855/ | Plant L5-I
Metoprolol | Wastewater treatment plant | Primary settling and activated sludge process |  | #N/A | #N/A | #N/A | #N/A | 1 | Italy | Paxéus 2004 | Cited in Verlicchi et al. 2012 review | 24-h composite and grab samples of inlet and secondary efﬂuent of 10 different full-scale CAS systemsprocessing domestic and industrial wastewater in different European countries. All feature primary settling followed by CAS. Efﬂuent average concentrations are provided for eachcompound for all plant and average removal rates where possible. | WWTP of Naples (L5-I),Italy, PE 900,000, domestic discharges. Annual treated volume is 69.5 Mm3. Treatment includes primary settling and activated sludge. | https://pubmed.ncbi.nlm.nih.gov/15497855/ | Plant L5-I
Trimethoprim | Wastewater treatment plant | Primary settling and activated sludge process |  | #N/A | #N/A | #N/A | #N/A | 1 | Italy | Paxéus 2004 | Cited in Verlicchi et al. 2012 review | 24-h composite and grab samples of inlet and secondary efﬂuent of 10 different full-scale CAS systemsprocessing domestic and industrial wastewater in different European countries. All feature primary settling followed by CAS. Efﬂuent average concentrations are provided for eachcompound for all plant and average removal rates where possible. | WWTP of Naples (L5-I),Italy, PE 900,000, domestic discharges. Annual treated volume is 69.5 Mm3. Treatment includes primary settling and activated sludge. | https://pubmed.ncbi.nlm.nih.gov/15497855/ | Plant L5-I
Carbamazepine | Wastewater treatment plant | Primary settling and activated sludge process |  | #N/A | #N/A | #N/A | #N/A | 1 | Italy | Paxéus 2004 | Cited in Verlicchi et al. 2012 review | 24-h composite and grab samples of inlet and secondary efﬂuent of 10 different full-scale CAS systemsprocessing domestic and industrial wastewater in different European countries. All feature primary settling followed by CAS. Efﬂuent average concentrations are provided for eachcompound for all plant and average removal rates where possible. | WWTP of Naples (L5-I),Italy, PE 900,000, domestic discharges. Annual treated volume is 69.5 Mm3. Treatment includes primary settling and activated sludge. | https://pubmed.ncbi.nlm.nih.gov/15497855/ | Plant L5-I
Ibuprofen | Wastewater treatment plant | Primary settling, chemical removal of phosphorus, activated sludge and biological nitrogen removal |  | 90 | #N/A | #N/A | #N/A | 17 | Sweden | Paxéus 2004 | Cited in Verlicchi et al. 2012 review | 24-h composite and grab samples of inlet and secondary efﬂuent of 10 different full-scale CAS systemsprocessing domestic and industrial wastewater in different European countries. All feature primary settling followed by CAS. Efﬂuent average concentrations are provided for eachcompound for all plant and average removal rates where possible. | Ryaverket WWTP (L6-S), Gotenberg, Sweden, PE 575,000, domestic, industries, hospitals. Annual treated volume is 120 Mm3. Treatment includes primary settling, chemical removal of phosphorus, activated sludge and biological nitrogen removal. | https://pubmed.ncbi.nlm.nih.gov/15497855/ | Plant L6-S
Diclofenac | Wastewater treatment plant | Primary settling, chemical removal of phosphorus, activated sludge and biological nitrogen removal |  | 25 | #N/A | #N/A | #N/A | 17 | Sweden | Paxéus 2004 | Cited in Verlicchi et al. 2012 review | 24-h composite and grab samples of inlet and secondary efﬂuent of 10 different full-scale CAS systemsprocessing domestic and industrial wastewater in different European countries. All feature primary settling followed by CAS. Efﬂuent average concentrations are provided for eachcompound for all plant and average removal rates where possible. | Ryaverket WWTP (L6-S), Gotenberg, Sweden, PE 575,000, domestic, industries, hospitals. Annual treated volume is 120 Mm3. Treatment includes primary settling, chemical removal of phosphorus, activated sludge and biological nitrogen removal. | https://pubmed.ncbi.nlm.nih.gov/15497855/ | Plant L6-S
Naproxen | Wastewater treatment plant | Primary settling, chemical removal of phosphorus, activated sludge and biological nitrogen removal |  | 71 | #N/A | #N/A | #N/A | 17 | Sweden | Paxéus 2004 | Cited in Verlicchi et al. 2012 review | 24-h composite and grab samples of inlet and secondary efﬂuent of 10 different full-scale CAS systemsprocessing domestic and industrial wastewater in different European countries. All feature primary settling followed by CAS. Efﬂuent average concentrations are provided for eachcompound for all plant and average removal rates where possible. | Ryaverket WWTP (L6-S), Gotenberg, Sweden, PE 575,000, domestic, industries, hospitals. Annual treated volume is 120 Mm3. Treatment includes primary settling, chemical removal of phosphorus, activated sludge and biological nitrogen removal. | https://pubmed.ncbi.nlm.nih.gov/15497855/ | Plant L6-S
Metoprolol | Wastewater treatment plant | Primary settling, chemical removal of phosphorus, activated sludge and biological nitrogen removal |  | #N/A | #N/A | #N/A | #N/A | 17 | Sweden | Paxéus 2004 | Cited in Verlicchi et al. 2012 review | 24-h composite and grab samples of inlet and secondary efﬂuent of 10 different full-scale CAS systemsprocessing domestic and industrial wastewater in different European countries. All feature primary settling followed by CAS. Efﬂuent average concentrations are provided for eachcompound for all plant and average removal rates where possible. | Ryaverket WWTP (L6-S), Gotenberg, Sweden, PE 575,000, domestic, industries, hospitals. Annual treated volume is 120 Mm3. Treatment includes primary settling, chemical removal of phosphorus, activated sludge and biological nitrogen removal. | https://pubmed.ncbi.nlm.nih.gov/15497855/ | Plant L6-S
Trimethoprim | Wastewater treatment plant | Primary settling, chemical removal of phosphorus, activated sludge and biological nitrogen removal |  | #N/A | #N/A | #N/A | #N/A | 17 | Sweden | Paxéus 2004 | Cited in Verlicchi et al. 2012 review | 24-h composite and grab samples of inlet and secondary efﬂuent of 10 different full-scale CAS systemsprocessing domestic and industrial wastewater in different European countries. All feature primary settling followed by CAS. Efﬂuent average concentrations are provided for eachcompound for all plant and average removal rates where possible. | Ryaverket WWTP (L6-S), Gotenberg, Sweden, PE 575,000, domestic, industries, hospitals. Annual treated volume is 120 Mm3. Treatment includes primary settling, chemical removal of phosphorus, activated sludge and biological nitrogen removal. | https://pubmed.ncbi.nlm.nih.gov/15497855/ | Plant L6-S
Carbamazepine | Wastewater treatment plant | Primary settling, chemical removal of phosphorus, activated sludge and biological nitrogen removal |  | #N/A | #N/A | #N/A | #N/A | 17 | Sweden | Paxéus 2004 | Cited in Verlicchi et al. 2012 review | 24-h composite and grab samples of inlet and secondary efﬂuent of 10 different full-scale CAS systemsprocessing domestic and industrial wastewater in different European countries. All feature primary settling followed by CAS. Efﬂuent average concentrations are provided for eachcompound for all plant and average removal rates where possible. | Ryaverket WWTP (L6-S), Gotenberg, Sweden, PE 575,000, domestic, industries, hospitals. Annual treated volume is 120 Mm3. Treatment includes primary settling, chemical removal of phosphorus, activated sludge and biological nitrogen removal. | https://pubmed.ncbi.nlm.nih.gov/15497855/ | Plant L6-S
Ibuprofen | Wastewater treatment plant | Primary settling and activated sludge process |  | 96 | #N/A | #N/A | #N/A | 1 | Sweden | Paxéus 2004 | Cited in Verlicchi et al. 2012 review | 24-h composite and grab samples of inlet and secondary efﬂuent of 10 different full-scale CAS systemsprocessing domestic and industrial wastewater in different European countries. All feature primary settling followed by CAS. Efﬂuent average concentrations are provided for eachcompound for all plant and average removal rates where possible. | Kallby WWTP (M2-S), Lund (Sweden), PE 80,000, mainly domestic sewage and a large hospital. Annual treated volume is 12 Mm3. Treatment includes primary settling and activated sludge process. | https://pubmed.ncbi.nlm.nih.gov/15497855/ | Plant M2-S
Diclofenac | Wastewater treatment plant | Primary settling and activated sludge process |  | 22 | #N/A | #N/A | #N/A | 1 | Sweden | Paxéus 2004 | Cited in Verlicchi et al. 2012 review | 24-h composite and grab samples of inlet and secondary efﬂuent of 10 different full-scale CAS systemsprocessing domestic and industrial wastewater in different European countries. All feature primary settling followed by CAS. Efﬂuent average concentrations are provided for eachcompound for all plant and average removal rates where possible. | Kallby WWTP (M2-S), Lund (Sweden), PE 80,000, mainly domestic sewage and a large hospital. Annual treated volume is 12 Mm3. Treatment includes primary settling and activated sludge process. | https://pubmed.ncbi.nlm.nih.gov/15497855/ | Plant M2-S
Naproxen | Wastewater treatment plant | Primary settling and activated sludge process |  | 93 | #N/A | #N/A | #N/A | 1 | Sweden | Paxéus 2004 | Cited in Verlicchi et al. 2012 review | 24-h composite and grab samples of inlet and secondary efﬂuent of 10 different full-scale CAS systemsprocessing domestic and industrial wastewater in different European countries. All feature primary settling followed by CAS. Efﬂuent average concentrations are provided for eachcompound for all plant and average removal rates where possible. | Kallby WWTP (M2-S), Lund (Sweden), PE 80,000, mainly domestic sewage and a large hospital. Annual treated volume is 12 Mm3. Treatment includes primary settling and activated sludge process. | https://pubmed.ncbi.nlm.nih.gov/15497855/ | Plant M2-S
Metoprolol | Wastewater treatment plant | Primary settling and activated sludge process |  | #N/A | #N/A | #N/A | #N/A | 1 | Sweden | Paxéus 2004 | Cited in Verlicchi et al. 2012 review | 24-h composite and grab samples of inlet and secondary efﬂuent of 10 different full-scale CAS systemsprocessing domestic and industrial wastewater in different European countries. All feature primary settling followed by CAS. Efﬂuent average concentrations are provided for eachcompound for all plant and average removal rates where possible. | Kallby WWTP (M2-S), Lund (Sweden), PE 80,000, mainly domestic sewage and a large hospital. Annual treated volume is 12 Mm3. Treatment includes primary settling and activated sludge process. | https://pubmed.ncbi.nlm.nih.gov/15497855/ | Plant M2-S
Trimethoprim | Wastewater treatment plant | Primary settling and activated sludge process |  | 40 | #N/A | #N/A | #N/A | 1 | Sweden | Paxéus 2004 | Cited in Verlicchi et al. 2012 review | 24-h composite and grab samples of inlet and secondary efﬂuent of 10 different full-scale CAS systemsprocessing domestic and industrial wastewater in different European countries. All feature primary settling followed by CAS. Efﬂuent average concentrations are provided for eachcompound for all plant and average removal rates where possible. | Kallby WWTP (M2-S), Lund (Sweden), PE 80,000, mainly domestic sewage and a large hospital. Annual treated volume is 12 Mm3. Treatment includes primary settling and activated sludge process. | https://pubmed.ncbi.nlm.nih.gov/15497855/ | Plant M2-S
Carbamazepine | Wastewater treatment plant | Primary settling and activated sludge process |  | 10 | #N/A | #N/A | #N/A | 1 | Sweden | Paxéus 2004 | Cited in Verlicchi et al. 2012 review | 24-h composite and grab samples of inlet and secondary efﬂuent of 10 different full-scale CAS systemsprocessing domestic and industrial wastewater in different European countries. All feature primary settling followed by CAS. Efﬂuent average concentrations are provided for eachcompound for all plant and average removal rates where possible. | Kallby WWTP (M2-S), Lund (Sweden), PE 80,000, mainly domestic sewage and a large hospital. Annual treated volume is 12 Mm3. Treatment includes primary settling and activated sludge process. | https://pubmed.ncbi.nlm.nih.gov/15497855/ | Plant M2-S
Ibuprofen | Wastewater treatment plant | Primary settling and activated sludge with biological nutrient removal |  | 99 | #N/A | #N/A | #N/A | 1 | Denmark | Paxéus 2004 | Cited in Verlicchi et al. 2012 review | 24-h composite and grab samples of inlet and secondary efﬂuent of 10 different full-scale CAS systemsprocessing domestic and industrial wastewater in different European countries. All feature primary settling followed by CAS. Efﬂuent average concentrations are provided for eachcompound for all plant and average removal rates where possible. | The Avedore WWTP (L7-DK) Copenhagen, Denmark, PE 350,000 PE / population of 240,000. The influent contains ca. 70% of domestic wastewater. Treated volume is about 25 Mm3. Treatment includes primary settling and activated sludge with biological nutrient removal | https://pubmed.ncbi.nlm.nih.gov/15497855/ | Plant L7-DK
Diclofenac | Wastewater treatment plant | Primary settling and activated sludge with biological nutrient removal |  | 39 | #N/A | #N/A | #N/A | 1 | Denmark | Paxéus 2004 | Cited in Verlicchi et al. 2012 review | 24-h composite and grab samples of inlet and secondary efﬂuent of 10 different full-scale CAS systemsprocessing domestic and industrial wastewater in different European countries. All feature primary settling followed by CAS. Efﬂuent average concentrations are provided for eachcompound for all plant and average removal rates where possible. | The Avedore WWTP (L7-DK) Copenhagen, Denmark, PE 350,000 PE / population of 240,000. The influent contains ca. 70% of domestic wastewater. Treated volume is about 25 Mm3. Treatment includes primary settling and activated sludge with biological nutrient removal | https://pubmed.ncbi.nlm.nih.gov/15497855/ | Plant L7-DK
Naproxen | Wastewater treatment plant | Primary settling and activated sludge with biological nutrient removal |  | 88 | #N/A | #N/A | #N/A | 1 | Denmark | Paxéus 2004 | Cited in Verlicchi et al. 2012 review | 24-h composite and grab samples of inlet and secondary efﬂuent of 10 different full-scale CAS systemsprocessing domestic and industrial wastewater in different European countries. All feature primary settling followed by CAS. Efﬂuent average concentrations are provided for eachcompound for all plant and average removal rates where possible. | The Avedore WWTP (L7-DK) Copenhagen, Denmark, PE 350,000 PE / population of 240,000. The influent contains ca. 70% of domestic wastewater. Treated volume is about 25 Mm3. Treatment includes primary settling and activated sludge with biological nutrient removal | https://pubmed.ncbi.nlm.nih.gov/15497855/ | Plant L7-DK
Metoprolol | Wastewater treatment plant | Primary settling and activated sludge with biological nutrient removal |  | 10 | #N/A | #N/A | #N/A | 1 | Denmark | Paxéus 2004 | Cited in Verlicchi et al. 2012 review | 24-h composite and grab samples of inlet and secondary efﬂuent of 10 different full-scale CAS systemsprocessing domestic and industrial wastewater in different European countries. All feature primary settling followed by CAS. Efﬂuent average concentrations are provided for eachcompound for all plant and average removal rates where possible. | The Avedore WWTP (L7-DK) Copenhagen, Denmark, PE 350,000 PE / population of 240,000. The influent contains ca. 70% of domestic wastewater. Treated volume is about 25 Mm3. Treatment includes primary settling and activated sludge with biological nutrient removal | https://pubmed.ncbi.nlm.nih.gov/15497855/ | Plant L7-DK
Trimethoprim | Wastewater treatment plant | Primary settling and activated sludge with biological nutrient removal |  | 30 | #N/A | #N/A | #N/A | 1 | Denmark | Paxéus 2004 | Cited in Verlicchi et al. 2012 review | 24-h composite and grab samples of inlet and secondary efﬂuent of 10 different full-scale CAS systemsprocessing domestic and industrial wastewater in different European countries. All feature primary settling followed by CAS. Efﬂuent average concentrations are provided for eachcompound for all plant and average removal rates where possible. | The Avedore WWTP (L7-DK) Copenhagen, Denmark, PE 350,000 PE / population of 240,000. The influent contains ca. 70% of domestic wastewater. Treated volume is about 25 Mm3. Treatment includes primary settling and activated sludge with biological nutrient removal | https://pubmed.ncbi.nlm.nih.gov/15497855/ | Plant L7-DK
Carbamazepine | Wastewater treatment plant | Primary settling and activated sludge with biological nutrient removal |  | 53 | #N/A | #N/A | #N/A | 1 | Denmark | Paxéus 2004 | Cited in Verlicchi et al. 2012 review | 24-h composite and grab samples of inlet and secondary efﬂuent of 10 different full-scale CAS systemsprocessing domestic and industrial wastewater in different European countries. All feature primary settling followed by CAS. Efﬂuent average concentrations are provided for eachcompound for all plant and average removal rates where possible. | The Avedore WWTP (L7-DK) Copenhagen, Denmark, PE 350,000 PE / population of 240,000. The influent contains ca. 70% of domestic wastewater. Treated volume is about 25 Mm3. Treatment includes primary settling and activated sludge with biological nutrient removal | https://pubmed.ncbi.nlm.nih.gov/15497855/ | Plant L7-DK
Sulfadiazine | Wastewater treatment plant | Sedimentation + AS + filtration |  | 99 | #N/A | #N/A | #N/A | 1 | China | Peng et al. 2006 | Cited in Verlicchi et al. 2012 review | Grab samples of inﬂuent and efﬂuent of Guangzhou conventional WWTP (China, 195,000 pe). Average inﬂuent and efﬂuent concentrations were provided. | capacity 30000 m3/day, population 150000 | https://doi.org/10.1016/j.scitotenv.2006.07.001 | GZ-STP1
Sulfamethoxazole | Wastewater treatment plant | Sedimentation + AS + filtration |  | 99 | #N/A | #N/A | #N/A | 1 | China | Peng et al. 2006 | Cited in Verlicchi et al. 2012 review | Grab samples of inﬂuent and efﬂuent of Guangzhou conventional WWTP (China, 195,000 pe). Average inﬂuent and efﬂuent concentrations were provided. | capacity 30000 m3/day, population 150000 | https://doi.org/10.1016/j.scitotenv.2006.07.001 | GZ-STP1
Sulfadiazine | Wastewater treatment plant | AS + filtration + chlorination |  | 99 | #N/A | #N/A | #N/A | 1 | China | Peng et al. 2006 | Cited in Verlicchi et al. 2012 review | Grab samples of inﬂuent and efﬂuent of Guangzhou conventional WWTP (China, 195,000 pe). Average inﬂuent and efﬂuent concentrations were provided. | capacity 440000 m3/day, population 1950000 | https://doi.org/10.1016/j.scitotenv.2006.07.001 | GZ-STP2
Sulfamethoxazole | Wastewater treatment plant | AS + filtration + chlorination |  | 99 | #N/A | #N/A | #N/A | 1 | China | Peng et al. 2006 | Cited in Verlicchi et al. 2012 review | Grab samples of inﬂuent and efﬂuent of Guangzhou conventional WWTP (China, 195,000 pe). Average inﬂuent and efﬂuent concentrations were provided. | capacity 440000 m3/day, population 1950000 | https://doi.org/10.1016/j.scitotenv.2006.07.001 | GZ-STP2
Azithromycin | Wastewater treatment plant | CAS | mean + sd | -97.4 | 136.6 | #N/A | #N/A | 7 | England | Proctor et al 2021 | https://doi.org/10.1016/j.jhazmat.2020.123745 | Estimated based on daily (24-hr composite samples) measured influent and effluent mass flow over 7 day period | WWTP Site A: PE= 37714, HRT= 46.2, mean flow= 8242 ± 3085 |  | Site A
Azithromycin | Wastewater treatment plant | TF | mean + sd | 77.3 | 16.4 | #N/A | #N/A | 7 | England | Proctor et al 2021 | https://doi.org/10.1016/j.jhazmat.2020.123745 | Estimated based on daily (24-hr composite samples) measured influent and effluent mass flow over 7 day period | WWTP Site B: PE= 68453, HRT= 24.5, mean flow= 11202 ± 3202 |  | Site B
Azithromycin | Wastewater treatment plant | TF | mean + sd | -21.4 | 16.8 | #N/A | #N/A | 7 | England | Proctor et al 2021 | https://doi.org/10.1016/j.jhazmat.2020.123745 | Estimated based on daily (24-hr composite samples) measured influent and effluent mass flow over 7 day period | WWTP Site C: PE= 109543, HRT= 13.9, mean flow= 24875 ± 2167 |  | Site C
Azithromycin | Wastewater treatment plant | TF | mean + sd | 53.5 | 13.8 | #N/A | #N/A | 7 | England | Proctor et al 2021 | https://doi.org/10.1016/j.jhazmat.2020.123745 | Estimated based on daily (24-hr composite samples) measured influent and effluent mass flow over 7 day period | WWTP Site D: PE= 18274, HRT= 17.6, mean flow= 2924 ± 199 |  | Site D
Azithromycin | Wastewater treatment plant | CAS | mean + sd | 74.2 | 7.3 | #N/A | #N/A | 7 | England | Proctor et al 2021 | https://doi.org/10.1016/j.jhazmat.2020.123745 | Estimated based on daily (24-hr composite samples) measured influent and effluent mass flow over 7 day period | WWTP Site E: PE= 867244, HRT= 10.9/25.8, mean flow= 153061 ± 12245 |  | Site E
bezafibrate | Wastewater treatment plant | CAS | mean + sd | 74.7 | 19.8 | #N/A | #N/A | 7 | England | Proctor et al 2021 | https://doi.org/10.1016/j.jhazmat.2020.123745 | Estimated based on daily (24-hr composite samples) measured influent and effluent mass flow over 7 day period | WWTP Site A: PE= 37714, HRT= 46.2, mean flow= 8242 ± 3085 |  | Site A
bezafibrate | Wastewater treatment plant | TF | mean + sd | 59.7 | 12.6 | #N/A | #N/A | 7 | England | Proctor et al 2021 | https://doi.org/10.1016/j.jhazmat.2020.123745 | Estimated based on daily (24-hr composite samples) measured influent and effluent mass flow over 7 day period | WWTP Site B: PE= 68453, HRT= 24.5, mean flow= 11202 ± 3202 |  | Site B
bezafibrate | Wastewater treatment plant | TF | mean + sd | 34.2 | 4.4 | #N/A | #N/A | 7 | England | Proctor et al 2021 | https://doi.org/10.1016/j.jhazmat.2020.123745 | Estimated based on daily (24-hr composite samples) measured influent and effluent mass flow over 7 day period | WWTP Site C: PE= 109543, HRT= 13.9, mean flow= 24875 ± 2167 |  | Site C
bezafibrate | Wastewater treatment plant | TF | mean + sd | 60.4 | 8.4 | #N/A | #N/A | 7 | England | Proctor et al 2021 | https://doi.org/10.1016/j.jhazmat.2020.123745 | Estimated based on daily (24-hr composite samples) measured influent and effluent mass flow over 7 day period | WWTP Site D: PE= 18274, HRT= 17.6, mean flow= 2924 ± 199 |  | Site D
bezafibrate | Wastewater treatment plant | CAS | mean + sd | 26.4 | 7.6 | #N/A | #N/A | 7 | England | Proctor et al 2021 | https://doi.org/10.1016/j.jhazmat.2020.123745 | Estimated based on daily (24-hr composite samples) measured influent and effluent mass flow over 7 day period | WWTP Site E: PE= 867244, HRT= 10.9/25.8, mean flow= 153061 ± 12245 |  | Site E
Bisphenol A | Wastewater treatment plant | CAS | mean + sd | 91.6 | 7.7 | #N/A | #N/A | 7 | England | Proctor et al 2021 | https://doi.org/10.1016/j.jhazmat.2020.123745 | Estimated based on daily (24-hr composite samples) measured influent and effluent mass flow over 7 day period | WWTP Site A: PE= 37714, HRT= 46.2, mean flow= 8242 ± 3085 |  | Site A
Bisphenol A | Wastewater treatment plant | TF | mean + sd | 87.2 | 24.4 | #N/A | #N/A | 7 | England | Proctor et al 2021 | https://doi.org/10.1016/j.jhazmat.2020.123745 | Estimated based on daily (24-hr composite samples) measured influent and effluent mass flow over 7 day period | WWTP Site B: PE= 68453, HRT= 24.5, mean flow= 11202 ± 3202 |  | Site B
Bisphenol A | Wastewater treatment plant | TF | mean + sd | 93.6 | 3.4 | #N/A | #N/A | 7 | England | Proctor et al 2021 | https://doi.org/10.1016/j.jhazmat.2020.123745 | Estimated based on daily (24-hr composite samples) measured influent and effluent mass flow over 7 day period | WWTP Site C: PE= 109543, HRT= 13.9, mean flow= 24875 ± 2167 |  | Site C
Bisphenol A | Wastewater treatment plant | TF | mean + sd | 94.2 | 1.8 | #N/A | #N/A | 7 | England | Proctor et al 2021 | https://doi.org/10.1016/j.jhazmat.2020.123745 | Estimated based on daily (24-hr composite samples) measured influent and effluent mass flow over 7 day period | WWTP Site D: PE= 18274, HRT= 17.6, mean flow= 2924 ± 199 |  | Site D
Bisphenol A | Wastewater treatment plant | CAS | mean + sd | 98.3 | 1.2 | #N/A | #N/A | 7 | England | Proctor et al 2021 | https://doi.org/10.1016/j.jhazmat.2020.123745 | Estimated based on daily (24-hr composite samples) measured influent and effluent mass flow over 7 day period | WWTP Site E: PE= 867244, HRT= 10.9/25.8, mean flow= 153061 ± 12245 |  | Site E
Carbamazepine | Wastewater treatment plant | CAS | mean + sd | -49.1 | 81.6 | #N/A | #N/A | 7 | England | Proctor et al 2021 | https://doi.org/10.1016/j.jhazmat.2020.123745 | Estimated based on daily (24-hr composite samples) measured influent and effluent mass flow over 7 day period | WWTP Site A: PE= 37714, HRT= 46.2, mean flow= 8242 ± 3085 |  | Site A
Carbamazepine | Wastewater treatment plant | TF | mean + sd | -73 | 49.3 | #N/A | #N/A | 7 | England | Proctor et al 2021 | https://doi.org/10.1016/j.jhazmat.2020.123745 | Estimated based on daily (24-hr composite samples) measured influent and effluent mass flow over 7 day period | WWTP Site B: PE= 68453, HRT= 24.5, mean flow= 11202 ± 3202 |  | Site B
Carbamazepine | Wastewater treatment plant | TF | mean + sd | 2.1 | 8.5 | #N/A | #N/A | 7 | England | Proctor et al 2021 | https://doi.org/10.1016/j.jhazmat.2020.123745 | Estimated based on daily (24-hr composite samples) measured influent and effluent mass flow over 7 day period | WWTP Site C: PE= 109543, HRT= 13.9, mean flow= 24875 ± 2167 |  | Site C
Carbamazepine | Wastewater treatment plant | TF | mean + sd | 7.8 | 18 | #N/A | #N/A | 7 | England | Proctor et al 2021 | https://doi.org/10.1016/j.jhazmat.2020.123745 | Estimated based on daily (24-hr composite samples) measured influent and effluent mass flow over 7 day period | WWTP Site D: PE= 18274, HRT= 17.6, mean flow= 2924 ± 199 |  | Site D
Carbamazepine | Wastewater treatment plant | CAS | mean + sd | -12.2 | 7.9 | #N/A | #N/A | 7 | England | Proctor et al 2021 | https://doi.org/10.1016/j.jhazmat.2020.123745 | Estimated based on daily (24-hr composite samples) measured influent and effluent mass flow over 7 day period | WWTP Site E: PE= 867244, HRT= 10.9/25.8, mean flow= 153061 ± 12245 |  | Site E
Ciprofloxacin | Wastewater treatment plant | CAS | mean + sd | 100 | 0 | #N/A | #N/A | 7 | England | Proctor et al 2021 | https://doi.org/10.1016/j.jhazmat.2020.123745 | Estimated based on daily (24-hr composite samples) measured influent and effluent mass flow over 7 day period | WWTP Site A: PE= 37714, HRT= 46.2, mean flow= 8242 ± 3085 |  | Site A
Ciprofloxacin | Wastewater treatment plant | TF | mean + sd | #N/A | #N/A | #N/A | #N/A | 7 | England | Proctor et al 2021 | https://doi.org/10.1016/j.jhazmat.2020.123745 | Estimated based on daily (24-hr composite samples) measured influent and effluent mass flow over 7 day period | WWTP Site B: PE= 68453, HRT= 24.5, mean flow= 11202 ± 3202 |  | Site B
Ciprofloxacin | Wastewater treatment plant | TF | mean + sd | #N/A | #N/A | #N/A | #N/A | 7 | England | Proctor et al 2021 | https://doi.org/10.1016/j.jhazmat.2020.123745 | Estimated based on daily (24-hr composite samples) measured influent and effluent mass flow over 7 day period | WWTP Site C: PE= 109543, HRT= 13.9, mean flow= 24875 ± 2167 |  | Site C
Ciprofloxacin | Wastewater treatment plant | TF | mean + sd | #N/A | #N/A | #N/A | #N/A | 7 | England | Proctor et al 2021 | https://doi.org/10.1016/j.jhazmat.2020.123745 | Estimated based on daily (24-hr composite samples) measured influent and effluent mass flow over 7 day period | WWTP Site D: PE= 18274, HRT= 17.6, mean flow= 2924 ± 199 |  | Site D
Ciprofloxacin | Wastewater treatment plant | CAS | mean + sd | #N/A | #N/A | #N/A | #N/A | 7 | England | Proctor et al 2021 | https://doi.org/10.1016/j.jhazmat.2020.123745 | Estimated based on daily (24-hr composite samples) measured influent and effluent mass flow over 7 day period | WWTP Site E: PE= 867244, HRT= 10.9/25.8, mean flow= 153061 ± 12245 |  | Site E
Clarithromycin | Wastewater treatment plant | CAS | mean + sd | 83 | 9.8 | #N/A | #N/A | 7 | England | Proctor et al 2021 | https://doi.org/10.1016/j.jhazmat.2020.123745 | Estimated based on daily (24-hr composite samples) measured influent and effluent mass flow over 7 day period | WWTP Site A: PE= 37714, HRT= 46.2, mean flow= 8242 ± 3085 |  | Site A
Clarithromycin | Wastewater treatment plant | TF | mean + sd | 12.8 | 27.5 | #N/A | #N/A | 7 | England | Proctor et al 2021 | https://doi.org/10.1016/j.jhazmat.2020.123745 | Estimated based on daily (24-hr composite samples) measured influent and effluent mass flow over 7 day period | WWTP Site B: PE= 68453, HRT= 24.5, mean flow= 11202 ± 3202 |  | Site B
Clarithromycin | Wastewater treatment plant | TF | mean + sd | -29.9 | 21.1 | #N/A | #N/A | 7 | England | Proctor et al 2021 | https://doi.org/10.1016/j.jhazmat.2020.123745 | Estimated based on daily (24-hr composite samples) measured influent and effluent mass flow over 7 day period | WWTP Site C: PE= 109543, HRT= 13.9, mean flow= 24875 ± 2167 |  | Site C
Clarithromycin | Wastewater treatment plant | TF | mean + sd | 54.4 | 18.2 | #N/A | #N/A | 7 | England | Proctor et al 2021 | https://doi.org/10.1016/j.jhazmat.2020.123745 | Estimated based on daily (24-hr composite samples) measured influent and effluent mass flow over 7 day period | WWTP Site D: PE= 18274, HRT= 17.6, mean flow= 2924 ± 199 |  | Site D
Clarithromycin | Wastewater treatment plant | CAS | mean + sd | 64.3 | 7.3 | #N/A | #N/A | 7 | England | Proctor et al 2021 | https://doi.org/10.1016/j.jhazmat.2020.123745 | Estimated based on daily (24-hr composite samples) measured influent and effluent mass flow over 7 day period | WWTP Site E: PE= 867244, HRT= 10.9/25.8, mean flow= 153061 ± 12245 |  | Site E
Diclofenac | Wastewater treatment plant | CAS | mean + sd | 6.6 | 25.3 | #N/A | #N/A | 7 | England | Proctor et al 2021 | https://doi.org/10.1016/j.jhazmat.2020.123745 | Estimated based on daily (24-hr composite samples) measured influent and effluent mass flow over 7 day period | WWTP Site A: PE= 37714, HRT= 46.2, mean flow= 8242 ± 3085 |  | Site A
Diclofenac | Wastewater treatment plant | TF | mean + sd | 47.1 | 14.7 | #N/A | #N/A | 7 | England | Proctor et al 2021 | https://doi.org/10.1016/j.jhazmat.2020.123745 | Estimated based on daily (24-hr composite samples) measured influent and effluent mass flow over 7 day period | WWTP Site B: PE= 68453, HRT= 24.5, mean flow= 11202 ± 3202 |  | Site B
Diclofenac | Wastewater treatment plant | TF | mean + sd | 29 | 6.4 | #N/A | #N/A | 7 | England | Proctor et al 2021 | https://doi.org/10.1016/j.jhazmat.2020.123745 | Estimated based on daily (24-hr composite samples) measured influent and effluent mass flow over 7 day period | WWTP Site C: PE= 109543, HRT= 13.9, mean flow= 24875 ± 2167 |  | Site C
Diclofenac | Wastewater treatment plant | TF | mean + sd | 64.5 | 8.4 | #N/A | #N/A | 7 | England | Proctor et al 2021 | https://doi.org/10.1016/j.jhazmat.2020.123745 | Estimated based on daily (24-hr composite samples) measured influent and effluent mass flow over 7 day period | WWTP Site D: PE= 18274, HRT= 17.6, mean flow= 2924 ± 199 |  | Site D
Diclofenac | Wastewater treatment plant | CAS | mean + sd | -3 | 10.7 | #N/A | #N/A | 7 | England | Proctor et al 2021 | https://doi.org/10.1016/j.jhazmat.2020.123745 | Estimated based on daily (24-hr composite samples) measured influent and effluent mass flow over 7 day period | WWTP Site E: PE= 867244, HRT= 10.9/25.8, mean flow= 153061 ± 12245 |  | Site E
E1 | Wastewater treatment plant | CAS | mean + sd | 16.3 | 56.5 | #N/A | #N/A | 7 | England | Proctor et al 2021 | https://doi.org/10.1016/j.jhazmat.2020.123745 | Estimated based on daily (24-hr composite samples) measured influent and effluent mass flow over 7 day period | WWTP Site A: PE= 37714, HRT= 46.2, mean flow= 8242 ± 3085 |  | Site A
E1 | Wastewater treatment plant | TF | mean + sd | 79.9 | 8.4 | #N/A | #N/A | 7 | England | Proctor et al 2021 | https://doi.org/10.1016/j.jhazmat.2020.123745 | Estimated based on daily (24-hr composite samples) measured influent and effluent mass flow over 7 day period | WWTP Site B: PE= 68453, HRT= 24.5, mean flow= 11202 ± 3202 |  | Site B
E1 | Wastewater treatment plant | TF | mean + sd | 65.2 | 3.7 | #N/A | #N/A | 7 | England | Proctor et al 2021 | https://doi.org/10.1016/j.jhazmat.2020.123745 | Estimated based on daily (24-hr composite samples) measured influent and effluent mass flow over 7 day period | WWTP Site C: PE= 109543, HRT= 13.9, mean flow= 24875 ± 2167 |  | Site C
E1 | Wastewater treatment plant | TF | mean + sd | 36.4 | 21.4 | #N/A | #N/A | 7 | England | Proctor et al 2021 | https://doi.org/10.1016/j.jhazmat.2020.123745 | Estimated based on daily (24-hr composite samples) measured influent and effluent mass flow over 7 day period | WWTP Site D: PE= 18274, HRT= 17.6, mean flow= 2924 ± 199 |  | Site D
E1 | Wastewater treatment plant | CAS | mean + sd | -0.8 | 26.2 | #N/A | #N/A | 7 | England | Proctor et al 2021 | https://doi.org/10.1016/j.jhazmat.2020.123745 | Estimated based on daily (24-hr composite samples) measured influent and effluent mass flow over 7 day period | WWTP Site E: PE= 867244, HRT= 10.9/25.8, mean flow= 153061 ± 12245 |  | Site E
EE2 | Wastewater treatment plant | CAS | mean + sd | #N/A | #N/A | #N/A | #N/A | 7 | England | Proctor et al 2021 | https://doi.org/10.1016/j.jhazmat.2020.123745 | Estimated based on daily (24-hr composite samples) measured influent and effluent mass flow over 7 day period | WWTP Site A: PE= 37714, HRT= 46.2, mean flow= 8242 ± 3085 |  | Site A
EE2 | Wastewater treatment plant | TF | mean + sd | #N/A | #N/A | #N/A | #N/A | 7 | England | Proctor et al 2021 | https://doi.org/10.1016/j.jhazmat.2020.123745 | Estimated based on daily (24-hr composite samples) measured influent and effluent mass flow over 7 day period | WWTP Site B: PE= 68453, HRT= 24.5, mean flow= 11202 ± 3202 |  | Site B
EE2 | Wastewater treatment plant | TF | mean + sd | #N/A | #N/A | #N/A | #N/A | 7 | England | Proctor et al 2021 | https://doi.org/10.1016/j.jhazmat.2020.123745 | Estimated based on daily (24-hr composite samples) measured influent and effluent mass flow over 7 day period | WWTP Site C: PE= 109543, HRT= 13.9, mean flow= 24875 ± 2167 |  | Site C
EE2 | Wastewater treatment plant | TF | mean + sd | #N/A | #N/A | #N/A | #N/A | 7 | England | Proctor et al 2021 | https://doi.org/10.1016/j.jhazmat.2020.123745 | Estimated based on daily (24-hr composite samples) measured influent and effluent mass flow over 7 day period | WWTP Site D: PE= 18274, HRT= 17.6, mean flow= 2924 ± 199 |  | Site D
EE2 | Wastewater treatment plant | CAS | mean + sd | #N/A | #N/A | #N/A | #N/A | 7 | England | Proctor et al 2021 | https://doi.org/10.1016/j.jhazmat.2020.123745 | Estimated based on daily (24-hr composite samples) measured influent and effluent mass flow over 7 day period | WWTP Site E: PE= 867244, HRT= 10.9/25.8, mean flow= 153061 ± 12245 |  | Site E
Erythromycin | Wastewater treatment plant | CAS | mean + sd | #N/A | #N/A | #N/A | #N/A | 7 | England | Proctor et al 2021 | https://doi.org/10.1016/j.jhazmat.2020.123745 | Estimated based on daily (24-hr composite samples) measured influent and effluent mass flow over 7 day period | WWTP Site A: PE= 37714, HRT= 46.2, mean flow= 8242 ± 3085 |  | Site A
Erythromycin | Wastewater treatment plant | TF | mean + sd | 29.8 | 26.8 | #N/A | #N/A | 7 | England | Proctor et al 2021 | https://doi.org/10.1016/j.jhazmat.2020.123745 | Estimated based on daily (24-hr composite samples) measured influent and effluent mass flow over 7 day period | WWTP Site B: PE= 68453, HRT= 24.5, mean flow= 11202 ± 3202 |  | Site B
Erythromycin | Wastewater treatment plant | TF | mean + sd | #N/A | #N/A | #N/A | #N/A | 7 | England | Proctor et al 2021 | https://doi.org/10.1016/j.jhazmat.2020.123745 | Estimated based on daily (24-hr composite samples) measured influent and effluent mass flow over 7 day period | WWTP Site C: PE= 109543, HRT= 13.9, mean flow= 24875 ± 2167 |  | Site C
Erythromycin | Wastewater treatment plant | TF | mean + sd | -10.3 | 15.3 | #N/A | #N/A | 7 | England | Proctor et al 2021 | https://doi.org/10.1016/j.jhazmat.2020.123745 | Estimated based on daily (24-hr composite samples) measured influent and effluent mass flow over 7 day period | WWTP Site D: PE= 18274, HRT= 17.6, mean flow= 2924 ± 199 |  | Site D
Erythromycin | Wastewater treatment plant | CAS | mean + sd | 100 | 0 | #N/A | #N/A | 7 | England | Proctor et al 2021 | https://doi.org/10.1016/j.jhazmat.2020.123745 | Estimated based on daily (24-hr composite samples) measured influent and effluent mass flow over 7 day period | WWTP Site E: PE= 867244, HRT= 10.9/25.8, mean flow= 153061 ± 12245 |  | Site E
Ibuprofen | Wastewater treatment plant | CAS | mean + sd | 100 | 0 | #N/A | #N/A | 7 | England | Proctor et al 2021 | https://doi.org/10.1016/j.jhazmat.2020.123745 | Estimated based on daily (24-hr composite samples) measured influent and effluent mass flow over 7 day period | WWTP Site A: PE= 37714, HRT= 46.2, mean flow= 8242 ± 3085 |  | Site A
Ibuprofen | Wastewater treatment plant | TF | mean + sd | 91.8 | 6.2 | #N/A | #N/A | 7 | England | Proctor et al 2021 | https://doi.org/10.1016/j.jhazmat.2020.123745 | Estimated based on daily (24-hr composite samples) measured influent and effluent mass flow over 7 day period | WWTP Site B: PE= 68453, HRT= 24.5, mean flow= 11202 ± 3202 |  | Site B
Ibuprofen | Wastewater treatment plant | TF | mean + sd | 91 | 2 | #N/A | #N/A | 7 | England | Proctor et al 2021 | https://doi.org/10.1016/j.jhazmat.2020.123745 | Estimated based on daily (24-hr composite samples) measured influent and effluent mass flow over 7 day period | WWTP Site C: PE= 109543, HRT= 13.9, mean flow= 24875 ± 2167 |  | Site C
Ibuprofen | Wastewater treatment plant | TF | mean + sd | 90.5 | 2.6 | #N/A | #N/A | 7 | England | Proctor et al 2021 | https://doi.org/10.1016/j.jhazmat.2020.123745 | Estimated based on daily (24-hr composite samples) measured influent and effluent mass flow over 7 day period | WWTP Site D: PE= 18274, HRT= 17.6, mean flow= 2924 ± 199 |  | Site D
Ibuprofen | Wastewater treatment plant | CAS | mean + sd | 100 | 0 | #N/A | #N/A | 7 | England | Proctor et al 2021 | https://doi.org/10.1016/j.jhazmat.2020.123745 | Estimated based on daily (24-hr composite samples) measured influent and effluent mass flow over 7 day period | WWTP Site E: PE= 867244, HRT= 10.9/25.8, mean flow= 153061 ± 12245 |  | Site E
Imidacloprid | Wastewater treatment plant | CAS | mean + sd | 42.9 | 35.8 | #N/A | #N/A | 7 | England | Proctor et al 2021 | https://doi.org/10.1016/j.jhazmat.2020.123745 | Estimated based on daily (24-hr composite samples) measured influent and effluent mass flow over 7 day period | WWTP Site A: PE= 37714, HRT= 46.2, mean flow= 8242 ± 3085 |  | Site A
Imidacloprid | Wastewater treatment plant | TF | mean + sd | -24.3 | 33.5 | #N/A | #N/A | 7 | England | Proctor et al 2021 | https://doi.org/10.1016/j.jhazmat.2020.123745 | Estimated based on daily (24-hr composite samples) measured influent and effluent mass flow over 7 day period | WWTP Site B: PE= 68453, HRT= 24.5, mean flow= 11202 ± 3202 |  | Site B
Imidacloprid | Wastewater treatment plant | TF | mean + sd | -166.3 | 169.6 | #N/A | #N/A | 7 | England | Proctor et al 2021 | https://doi.org/10.1016/j.jhazmat.2020.123745 | Estimated based on daily (24-hr composite samples) measured influent and effluent mass flow over 7 day period | WWTP Site C: PE= 109543, HRT= 13.9, mean flow= 24875 ± 2167 |  | Site C
Imidacloprid | Wastewater treatment plant | TF | mean + sd | -923.3 | 713.3 | #N/A | #N/A | 7 | England | Proctor et al 2021 | https://doi.org/10.1016/j.jhazmat.2020.123745 | Estimated based on daily (24-hr composite samples) measured influent and effluent mass flow over 7 day period | WWTP Site D: PE= 18274, HRT= 17.6, mean flow= 2924 ± 199 |  | Site D
Imidacloprid | Wastewater treatment plant | CAS | mean + sd | -396.8 | 429.3 | #N/A | #N/A | 7 | England | Proctor et al 2021 | https://doi.org/10.1016/j.jhazmat.2020.123745 | Estimated based on daily (24-hr composite samples) measured influent and effluent mass flow over 7 day period | WWTP Site E: PE= 867244, HRT= 10.9/25.8, mean flow= 153061 ± 12245 |  | Site E
Metoprolol | Wastewater treatment plant | CAS | mean + sd | 24 | 12.7 | #N/A | #N/A | 7 | England | Proctor et al 2021 | https://doi.org/10.1016/j.jhazmat.2020.123745 | Estimated based on daily (24-hr composite samples) measured influent and effluent mass flow over 7 day period | WWTP Site A: PE= 37714, HRT= 46.2, mean flow= 8242 ± 3085 |  | Site A
Metoprolol | Wastewater treatment plant | TF | mean + sd | 43.6 | 10.9 | #N/A | #N/A | 7 | England | Proctor et al 2021 | https://doi.org/10.1016/j.jhazmat.2020.123745 | Estimated based on daily (24-hr composite samples) measured influent and effluent mass flow over 7 day period | WWTP Site B: PE= 68453, HRT= 24.5, mean flow= 11202 ± 3202 |  | Site B
Metoprolol | Wastewater treatment plant | TF | mean + sd | 13.7 | 12.3 | #N/A | #N/A | 7 | England | Proctor et al 2021 | https://doi.org/10.1016/j.jhazmat.2020.123745 | Estimated based on daily (24-hr composite samples) measured influent and effluent mass flow over 7 day period | WWTP Site C: PE= 109543, HRT= 13.9, mean flow= 24875 ± 2167 |  | Site C
Metoprolol | Wastewater treatment plant | TF | mean + sd | 62 | 10.8 | #N/A | #N/A | 7 | England | Proctor et al 2021 | https://doi.org/10.1016/j.jhazmat.2020.123745 | Estimated based on daily (24-hr composite samples) measured influent and effluent mass flow over 7 day period | WWTP Site D: PE= 18274, HRT= 17.6, mean flow= 2924 ± 199 |  | Site D
Metoprolol | Wastewater treatment plant | CAS | mean + sd | -1.7 | 7.8 | #N/A | #N/A | 7 | England | Proctor et al 2021 | https://doi.org/10.1016/j.jhazmat.2020.123745 | Estimated based on daily (24-hr composite samples) measured influent and effluent mass flow over 7 day period | WWTP Site E: PE= 867244, HRT= 10.9/25.8, mean flow= 153061 ± 12245 |  | Site E
Naproxen | Wastewater treatment plant | CAS | mean + sd | 97.8 | 3.9 | #N/A | #N/A | 7 | England | Proctor et al 2021 | https://doi.org/10.1016/j.jhazmat.2020.123745 | Estimated based on daily (24-hr composite samples) measured influent and effluent mass flow over 7 day period | WWTP Site A: PE= 37714, HRT= 46.2, mean flow= 8242 ± 3085 |  | Site A
Naproxen | Wastewater treatment plant | TF | mean + sd | 85.4 | 7.6 | #N/A | #N/A | 7 | England | Proctor et al 2021 | https://doi.org/10.1016/j.jhazmat.2020.123745 | Estimated based on daily (24-hr composite samples) measured influent and effluent mass flow over 7 day period | WWTP Site B: PE= 68453, HRT= 24.5, mean flow= 11202 ± 3202 |  | Site B
Naproxen | Wastewater treatment plant | TF | mean + sd | 66.2 | 4.8 | #N/A | #N/A | 7 | England | Proctor et al 2021 | https://doi.org/10.1016/j.jhazmat.2020.123745 | Estimated based on daily (24-hr composite samples) measured influent and effluent mass flow over 7 day period | WWTP Site C: PE= 109543, HRT= 13.9, mean flow= 24875 ± 2167 |  | Site C
Naproxen | Wastewater treatment plant | TF | mean + sd | 75.9 | 6.7 | #N/A | #N/A | 7 | England | Proctor et al 2021 | https://doi.org/10.1016/j.jhazmat.2020.123745 | Estimated based on daily (24-hr composite samples) measured influent and effluent mass flow over 7 day period | WWTP Site D: PE= 18274, HRT= 17.6, mean flow= 2924 ± 199 |  | Site D
Naproxen | Wastewater treatment plant | CAS | mean + sd | 94.6 | 2.4 | #N/A | #N/A | 7 | England | Proctor et al 2021 | https://doi.org/10.1016/j.jhazmat.2020.123745 | Estimated based on daily (24-hr composite samples) measured influent and effluent mass flow over 7 day period | WWTP Site E: PE= 867244, HRT= 10.9/25.8, mean flow= 153061 ± 12245 |  | Site E
Paracetamol | Wastewater treatment plant | CAS | mean + sd | 100 | 0 | #N/A | #N/A | 7 | England | Proctor et al 2021 | https://doi.org/10.1016/j.jhazmat.2020.123745 | Estimated based on daily (24-hr composite samples) measured influent and effluent mass flow over 7 day period | WWTP Site A: PE= 37714, HRT= 46.2, mean flow= 8242 ± 3085 |  | Site A
Paracetamol | Wastewater treatment plant | TF | mean + sd | 99.3 | 0.5 | #N/A | #N/A | 7 | England | Proctor et al 2021 | https://doi.org/10.1016/j.jhazmat.2020.123745 | Estimated based on daily (24-hr composite samples) measured influent and effluent mass flow over 7 day period | WWTP Site B: PE= 68453, HRT= 24.5, mean flow= 11202 ± 3202 |  | Site B
Paracetamol | Wastewater treatment plant | TF | mean + sd | 99.4 | 0.1 | #N/A | #N/A | 7 | England | Proctor et al 2021 | https://doi.org/10.1016/j.jhazmat.2020.123745 | Estimated based on daily (24-hr composite samples) measured influent and effluent mass flow over 7 day period | WWTP Site C: PE= 109543, HRT= 13.9, mean flow= 24875 ± 2167 |  | Site C
Paracetamol | Wastewater treatment plant | TF | mean + sd | 98.7 | 1 | #N/A | #N/A | 7 | England | Proctor et al 2021 | https://doi.org/10.1016/j.jhazmat.2020.123745 | Estimated based on daily (24-hr composite samples) measured influent and effluent mass flow over 7 day period | WWTP Site D: PE= 18274, HRT= 17.6, mean flow= 2924 ± 199 |  | Site D
Paracetamol | Wastewater treatment plant | CAS | mean + sd | 100 | 0 | #N/A | #N/A | 7 | England | Proctor et al 2021 | https://doi.org/10.1016/j.jhazmat.2020.123745 | Estimated based on daily (24-hr composite samples) measured influent and effluent mass flow over 7 day period | WWTP Site E: PE= 867244, HRT= 10.9/25.8, mean flow= 153061 ± 12245 |  | Site E
Ranitidine | Wastewater treatment plant | CAS | mean + sd | 49.9 | 9.1 | #N/A | #N/A | 7 | England | Proctor et al 2021 | https://doi.org/10.1016/j.jhazmat.2020.123745 | Estimated based on daily (24-hr composite samples) measured influent and effluent mass flow over 7 day period | WWTP Site A: PE= 37714, HRT= 46.2, mean flow= 8242 ± 3085 |  | Site A
Ranitidine | Wastewater treatment plant | TF | mean + sd | -6 | 19.2 | #N/A | #N/A | 7 | England | Proctor et al 2021 | https://doi.org/10.1016/j.jhazmat.2020.123745 | Estimated based on daily (24-hr composite samples) measured influent and effluent mass flow over 7 day period | WWTP Site B: PE= 68453, HRT= 24.5, mean flow= 11202 ± 3202 |  | Site B
Ranitidine | Wastewater treatment plant | TF | mean + sd | 33.3 | 10 | #N/A | #N/A | 7 | England | Proctor et al 2021 | https://doi.org/10.1016/j.jhazmat.2020.123745 | Estimated based on daily (24-hr composite samples) measured influent and effluent mass flow over 7 day period | WWTP Site C: PE= 109543, HRT= 13.9, mean flow= 24875 ± 2167 |  | Site C
Ranitidine | Wastewater treatment plant | TF | mean + sd | -7.8 | 14.7 | #N/A | #N/A | 7 | England | Proctor et al 2021 | https://doi.org/10.1016/j.jhazmat.2020.123745 | Estimated based on daily (24-hr composite samples) measured influent and effluent mass flow over 7 day period | WWTP Site D: PE= 18274, HRT= 17.6, mean flow= 2924 ± 199 |  | Site D
Ranitidine | Wastewater treatment plant | CAS | mean + sd | -19 | 26 | #N/A | #N/A | 7 | England | Proctor et al 2021 | https://doi.org/10.1016/j.jhazmat.2020.123745 | Estimated based on daily (24-hr composite samples) measured influent and effluent mass flow over 7 day period | WWTP Site E: PE= 867244, HRT= 10.9/25.8, mean flow= 153061 ± 12245 |  | Site E
Sulfadiazine | Wastewater treatment plant | CAS | mean + sd | #N/A | #N/A | #N/A | #N/A | 7 | England | Proctor et al 2021 | https://doi.org/10.1016/j.jhazmat.2020.123745 | Estimated based on daily (24-hr composite samples) measured influent and effluent mass flow over 7 day period | WWTP Site A: PE= 37714, HRT= 46.2, mean flow= 8242 ± 3085 |  | Site A
Sulfadiazine | Wastewater treatment plant | TF | mean + sd | #N/A | #N/A | #N/A | #N/A | 7 | England | Proctor et al 2021 | https://doi.org/10.1016/j.jhazmat.2020.123745 | Estimated based on daily (24-hr composite samples) measured influent and effluent mass flow over 7 day period | WWTP Site B: PE= 68453, HRT= 24.5, mean flow= 11202 ± 3202 |  | Site B
Sulfadiazine | Wastewater treatment plant | TF | mean + sd | #N/A | #N/A | #N/A | #N/A | 7 | England | Proctor et al 2021 | https://doi.org/10.1016/j.jhazmat.2020.123745 | Estimated based on daily (24-hr composite samples) measured influent and effluent mass flow over 7 day period | WWTP Site C: PE= 109543, HRT= 13.9, mean flow= 24875 ± 2167 |  | Site C
Sulfadiazine | Wastewater treatment plant | TF | mean + sd | 100 | 0 | #N/A | #N/A | 7 | England | Proctor et al 2021 | https://doi.org/10.1016/j.jhazmat.2020.123745 | Estimated based on daily (24-hr composite samples) measured influent and effluent mass flow over 7 day period | WWTP Site D: PE= 18274, HRT= 17.6, mean flow= 2924 ± 199 |  | Site D
Sulfadiazine | Wastewater treatment plant | CAS | mean + sd | #N/A | #N/A | #N/A | #N/A | 7 | England | Proctor et al 2021 | https://doi.org/10.1016/j.jhazmat.2020.123745 | Estimated based on daily (24-hr composite samples) measured influent and effluent mass flow over 7 day period | WWTP Site E: PE= 867244, HRT= 10.9/25.8, mean flow= 153061 ± 12245 |  | Site E
Sulfamethoxazole | Wastewater treatment plant | CAS | mean + sd | 20.1 | 14.7 | #N/A | #N/A | 7 | England | Proctor et al 2021 | https://doi.org/10.1016/j.jhazmat.2020.123745 | Estimated based on daily (24-hr composite samples) measured influent and effluent mass flow over 7 day period | WWTP Site A: PE= 37714, HRT= 46.2, mean flow= 8242 ± 3085 |  | Site A
Sulfamethoxazole | Wastewater treatment plant | TF | mean + sd | 31.4 | 36.5 | #N/A | #N/A | 7 | England | Proctor et al 2021 | https://doi.org/10.1016/j.jhazmat.2020.123745 | Estimated based on daily (24-hr composite samples) measured influent and effluent mass flow over 7 day period | WWTP Site B: PE= 68453, HRT= 24.5, mean flow= 11202 ± 3202 |  | Site B
Sulfamethoxazole | Wastewater treatment plant | TF | mean + sd | -7.5 | 12.3 | #N/A | #N/A | 7 | England | Proctor et al 2021 | https://doi.org/10.1016/j.jhazmat.2020.123745 | Estimated based on daily (24-hr composite samples) measured influent and effluent mass flow over 7 day period | WWTP Site C: PE= 109543, HRT= 13.9, mean flow= 24875 ± 2167 |  | Site C
Sulfamethoxazole | Wastewater treatment plant | TF | mean + sd | 37.3 | 17.4 | #N/A | #N/A | 7 | England | Proctor et al 2021 | https://doi.org/10.1016/j.jhazmat.2020.123745 | Estimated based on daily (24-hr composite samples) measured influent and effluent mass flow over 7 day period | WWTP Site D: PE= 18274, HRT= 17.6, mean flow= 2924 ± 199 |  | Site D
Sulfamethoxazole | Wastewater treatment plant | CAS | mean + sd | 68.7 | 6.1 | #N/A | #N/A | 7 | England | Proctor et al 2021 | https://doi.org/10.1016/j.jhazmat.2020.123745 | Estimated based on daily (24-hr composite samples) measured influent and effluent mass flow over 7 day period | WWTP Site E: PE= 867244, HRT= 10.9/25.8, mean flow= 153061 ± 12245 |  | Site E
Tramadol | Wastewater treatment plant | CAS | mean + sd | -26.2 | 58.7 | #N/A | #N/A | 7 | England | Proctor et al 2021 | https://doi.org/10.1016/j.jhazmat.2020.123745 | Estimated based on daily (24-hr composite samples) measured influent and effluent mass flow over 7 day period | WWTP Site A: PE= 37714, HRT= 46.2, mean flow= 8242 ± 3085 |  | Site A
Tramadol | Wastewater treatment plant | TF | mean + sd | -45.1 | 43.5 | #N/A | #N/A | 7 | England | Proctor et al 2021 | https://doi.org/10.1016/j.jhazmat.2020.123745 | Estimated based on daily (24-hr composite samples) measured influent and effluent mass flow over 7 day period | WWTP Site B: PE= 68453, HRT= 24.5, mean flow= 11202 ± 3202 |  | Site B
Tramadol | Wastewater treatment plant | TF | mean + sd | -3.1 | 4.5 | #N/A | #N/A | 7 | England | Proctor et al 2021 | https://doi.org/10.1016/j.jhazmat.2020.123745 | Estimated based on daily (24-hr composite samples) measured influent and effluent mass flow over 7 day period | WWTP Site C: PE= 109543, HRT= 13.9, mean flow= 24875 ± 2167 |  | Site C
Tramadol | Wastewater treatment plant | TF | mean + sd | -4.8 | 12.8 | #N/A | #N/A | 7 | England | Proctor et al 2021 | https://doi.org/10.1016/j.jhazmat.2020.123745 | Estimated based on daily (24-hr composite samples) measured influent and effluent mass flow over 7 day period | WWTP Site D: PE= 18274, HRT= 17.6, mean flow= 2924 ± 199 |  | Site D
Tramadol | Wastewater treatment plant | CAS | mean + sd | -1.9 | 12.2 | #N/A | #N/A | 7 | England | Proctor et al 2021 | https://doi.org/10.1016/j.jhazmat.2020.123745 | Estimated based on daily (24-hr composite samples) measured influent and effluent mass flow over 7 day period | WWTP Site E: PE= 867244, HRT= 10.9/25.8, mean flow= 153061 ± 12245 |  | Site E
Trimethoprim | Wastewater treatment plant | CAS | mean + sd | 31 | 11.6 | #N/A | #N/A | 7 | England | Proctor et al 2021 | https://doi.org/10.1016/j.jhazmat.2020.123745 | Estimated based on daily (24-hr composite samples) measured influent and effluent mass flow over 7 day period | WWTP Site A: PE= 37714, HRT= 46.2, mean flow= 8242 ± 3085 |  | Site A
Trimethoprim | Wastewater treatment plant | TF | mean + sd | 61.1 | 8.6 | #N/A | #N/A | 7 | England | Proctor et al 2021 | https://doi.org/10.1016/j.jhazmat.2020.123745 | Estimated based on daily (24-hr composite samples) measured influent and effluent mass flow over 7 day period | WWTP Site B: PE= 68453, HRT= 24.5, mean flow= 11202 ± 3202 |  | Site B
Trimethoprim | Wastewater treatment plant | TF | mean + sd | 32.2 | 15.3 | #N/A | #N/A | 7 | England | Proctor et al 2021 | https://doi.org/10.1016/j.jhazmat.2020.123745 | Estimated based on daily (24-hr composite samples) measured influent and effluent mass flow over 7 day period | WWTP Site C: PE= 109543, HRT= 13.9, mean flow= 24875 ± 2167 |  | Site C
Trimethoprim | Wastewater treatment plant | TF | mean + sd | 48.2 | 6.1 | #N/A | #N/A | 7 | England | Proctor et al 2021 | https://doi.org/10.1016/j.jhazmat.2020.123745 | Estimated based on daily (24-hr composite samples) measured influent and effluent mass flow over 7 day period | WWTP Site D: PE= 18274, HRT= 17.6, mean flow= 2924 ± 199 |  | Site D
Trimethoprim | Wastewater treatment plant | CAS | mean + sd | 34 | 4.4 | #N/A | #N/A | 7 | England | Proctor et al 2021 | https://doi.org/10.1016/j.jhazmat.2020.123745 | Estimated based on daily (24-hr composite samples) measured influent and effluent mass flow over 7 day period | WWTP Site E: PE= 867244, HRT= 10.9/25.8, mean flow= 153061 ± 12245 |  | Site E
bezafibrate | Wastewater treatment plant | MBR (operated as a single step biological treatment) | mean + sd | 91 | 4 | #N/A | #N/A | 7 | Germany | Quintana et al. 2005 | Cited in Verlicchi et al. 2012 review | 24-h composite samples (n=7) of inlet and outlet of a pilot MBR plant (HRT=8.8–10 d; SRT =37 d) equipped with Kubotaplate membranes (0.4 μm) and fed by municipal wastewater in Germany. Average inﬂuent and efﬂuent concentrations and average removalrates were estimated |  | https://doi.org/10.1016/j.watres.2005.04.068
Diclofenac | Wastewater treatment plant | MBR (operated as a single step biological treatment) | mean + sd | 23 | 30 | #N/A | #N/A | 7 | Germany | Quintana et al. 2005 | Cited in Verlicchi et al. 2012 review | 24-h composite samples (n=7) of inlet and outlet of a pilot MBR plant (HRT=8.8–10 d; SRT =37 d) equipped with Kubotaplate membranes (0.4 μm) and fed by municipal wastewater in Germany. Average inﬂuent and efﬂuent concentrations and average removalrates were estimated |  | https://doi.org/10.1016/j.watres.2005.04.068
Ibuprofen | Wastewater treatment plant | MBR (operated as a single step biological treatment) | mean + sd | 97 | 4 | #N/A | #N/A | 7 | Germany | Quintana et al. 2005 | Cited in Verlicchi et al. 2012 review | 24-h composite samples (n=7) of inlet and outlet of a pilot MBR plant (HRT=8.8–10 d; SRT =37 d) equipped with Kubotaplate membranes (0.4 μm) and fed by municipal wastewater in Germany. Average inﬂuent and efﬂuent concentrations and average removalrates were estimated |  | https://doi.org/10.1016/j.watres.2005.04.068
Naproxen | Wastewater treatment plant | MBR (operated as a single step biological treatment) | mean + sd | 71 | 18 | #N/A | #N/A | 7 | Germany | Quintana et al. 2005 | Cited in Verlicchi et al. 2012 review | 24-h composite samples (n=7) of inlet and outlet of a pilot MBR plant (HRT=8.8–10 d; SRT =37 d) equipped with Kubotaplate membranes (0.4 μm) and fed by municipal wastewater in Germany. Average inﬂuent and efﬂuent concentrations and average removalrates were estimated |  | https://doi.org/10.1016/j.watres.2005.04.068
Bezafibrate | Wastewater treatment plant | CAS. Pretreatment, prelim treatment, primary sedimentation (primary clarifier), and secondary (biological) treatment. Secondary treatment occurs in pre-denitrification (anaerobic) and nitrification (aerobic) tanks, and two secondary clarifiers. Secondary (activated) sludge is recirculated to primary clarifier. A mixture of primary and secondary sludge is processed and anaerobically digested. | mean + sd | 48.4 | 33.8 | #N/A | #N/A | 8 | Spain | Radjenovic et al. 2007 | Cited in Verlicchi et al. 2012 review | 24-h composite water samples of inlet and the outlet of the municipal CAS system in Rubi (Spain, 125,550 PE, 22,000 m3/d) and in a pilot MBR fed in parallel. Mixture of domestic, hospital, and industrial wastewater. Pretreatments consist of screening, gritting and primary sedimentation. Biological system includes denitriﬁcation–nitriﬁcationsedimentation and has SRT 3 d and HRT 12 h. MBR was equipped with Kubota ﬂat sheet microﬁltration membranes (0.4 μm) operating at HRT14 h and “inﬁnite” SRT (no sludge was discharged from the reactor during the investigation period). |  | 10.1007/s00216-006-0883-6
Bezafibrate | Wastewater treatment plant | MBR (Kubota ﬂat sheet microﬁltration membranes). MBR used on effluent from primary sedimention tank | mean + sd | 95.8 | 8.66 | #N/A | #N/A | 10 | Spain | Radjenovic et al. 2007 | Cited in Verlicchi et al. 2012 review | 24-h composite water samples of inlet and the outlet of the municipal CAS system in Rubi (Spain, 125,000 pe) and in a pilot MBR fed in parallel. Pretreatments consist of screening, gritting and primary sedimentation. Biological system includes denitriﬁcation–nitriﬁcationsedimentation and has SRT 3 d and HRT 12 h. MBR was equipped with Kubota ﬂat sheet microﬁltration membranes (0.4 μm) operating at HRT14 h and “inﬁnite” SRT (as no sludge was discharged from the reactor during the investigation period, May–June 2005). Range of variability in the inﬂuent and the removal achieved by CAS and MBR were reported. |  | 10.1007/s00216-006-0883-6
Carbamazepine | Wastewater treatment plant | CAS. Pretreatment, prelim treatment, primary sedimentation (primary clarifier), and secondary (biological) treatment. Secondary treatment occurs in pre-denitrification (anaerobic) and nitrification (aerobic) tanks, and two secondary clarifiers. Secondary (activated) sludge is recirculated to primary clarifier. A mixture of primary and secondary sludge is processed and anaerobically digested. | mean + sd | 0 | #N/A | #N/A | #N/A | 8 | Spain | Radjenovic et al. 2007 | Cited in Verlicchi et al. 2012 review | 24-h composite water samples of inlet and the outlet of the municipal CAS system in Rubi (Spain, 125,000 pe) and in a pilot MBR fed in parallel. Pretreatments consist of screening, gritting and primary sedimentation. Biological system includes denitriﬁcation–nitriﬁcationsedimentation and has SRT 3 d and HRT 12 h. MBR was equipped with Kubota ﬂat sheet microﬁltration membranes (0.4 μm) operating at HRT14 h and “inﬁnite” SRT (as no sludge was discharged from the reactor during the investigation period, May–June 2005). Range of variability in the inﬂuent and the removal achieved by CAS and MBR were reported. |  | 10.1007/s00216-006-0883-6
Carbamazepine | Wastewater treatment plant | MBR (Kubota ﬂat sheet microﬁltration membranes). MBR used on effluent from primary sedimention tank | mean + sd | 0 | #N/A | #N/A | #N/A | 10 | Spain | Radjenovic et al. 2007 | Cited in Verlicchi et al. 2012 review | 24-h composite water samples of inlet and the outlet of the municipal CAS system in Rubi (Spain, 125,000 pe) and in a pilot MBR fed in parallel. Pretreatments consist of screening, gritting and primary sedimentation. Biological system includes denitriﬁcation–nitriﬁcationsedimentation and has SRT 3 d and HRT 12 h. MBR was equipped with Kubota ﬂat sheet microﬁltration membranes (0.4 μm) operating at HRT14 h and “inﬁnite” SRT (as no sludge was discharged from the reactor during the investigation period, May–June 2005). Range of variability in the inﬂuent and the removal achieved by CAS and MBR were reported. |  | 10.1007/s00216-006-0883-6
Diclofenac | Wastewater treatment plant | CAS. Pretreatment, prelim treatment, primary sedimentation (primary clarifier), and secondary (biological) treatment. Secondary treatment occurs in pre-denitrification (anaerobic) and nitrification (aerobic) tanks, and two secondary clarifiers. Secondary (activated) sludge is recirculated to primary clarifier. A mixture of primary and secondary sludge is processed and anaerobically digested. | mean + sd | 50.1 | 20.1 | #N/A | #N/A | 8 | Spain | Radjenovic et al. 2007 | Cited in Verlicchi et al. 2012 review | 24-h composite water samples of inlet and the outlet of the municipal CAS system in Rubi (Spain, 125,000 pe) and in a pilot MBR fed in parallel. Pretreatments consist of screening, gritting and primary sedimentation. Biological system includes denitriﬁcation–nitriﬁcationsedimentation and has SRT 3 d and HRT 12 h. MBR was equipped with Kubota ﬂat sheet microﬁltration membranes (0.4 μm) operating at HRT14 h and “inﬁnite” SRT (as no sludge was discharged from the reactor during the investigation period, May–June 2005). Range of variability in the inﬂuent and the removal achieved by CAS and MBR were reported. |  | 10.1007/s00216-006-0883-6
Diclofenac | Wastewater treatment plant | MBR (Kubota ﬂat sheet microﬁltration membranes). MBR used on effluent from primary sedimention tank | mean + sd | 87.4 | 14.1 | #N/A | #N/A | 10 | Spain | Radjenovic et al. 2007 | Cited in Verlicchi et al. 2012 review | 24-h composite water samples of inlet and the outlet of the municipal CAS system in Rubi (Spain, 125,000 pe) and in a pilot MBR fed in parallel. Pretreatments consist of screening, gritting and primary sedimentation. Biological system includes denitriﬁcation–nitriﬁcationsedimentation and has SRT 3 d and HRT 12 h. MBR was equipped with Kubota ﬂat sheet microﬁltration membranes (0.4 μm) operating at HRT14 h and “inﬁnite” SRT (as no sludge was discharged from the reactor during the investigation period, May–June 2005). Range of variability in the inﬂuent and the removal achieved by CAS and MBR were reported. |  | 10.1007/s00216-006-0883-6
Erythromycin | Wastewater treatment plant | CAS. Pretreatment, prelim treatment, primary sedimentation (primary clarifier), and secondary (biological) treatment. Secondary treatment occurs in pre-denitrification (anaerobic) and nitrification (aerobic) tanks, and two secondary clarifiers. Secondary (activated) sludge is recirculated to primary clarifier. A mixture of primary and secondary sludge is processed and anaerobically digested. | mean + sd | 23.8 | 29.2 | #N/A | #N/A | 8 | Spain | Radjenovic et al. 2007 | Cited in Verlicchi et al. 2012 review | 24-h composite water samples of inlet and the outlet of the municipal CAS system in Rubi (Spain, 125,000 pe) and in a pilot MBR fed in parallel. Pretreatments consist of screening, gritting and primary sedimentation. Biological system includes denitriﬁcation–nitriﬁcationsedimentation and has SRT 3 d and HRT 12 h. MBR was equipped with Kubota ﬂat sheet microﬁltration membranes (0.4 μm) operating at HRT14 h and “inﬁnite” SRT (as no sludge was discharged from the reactor during the investigation period, May–June 2005). Range of variability in the inﬂuent and the removal achieved by CAS and MBR were reported. |  | 10.1007/s00216-006-0883-6
Erythromycin | Wastewater treatment plant | MBR (Kubota ﬂat sheet microﬁltration membranes). MBR used on effluent from primary sedimention tank | mean + sd | 67.3 | 16.1 | #N/A | #N/A | 10 | Spain | Radjenovic et al. 2007 | Cited in Verlicchi et al. 2012 review | 24-h composite water samples of inlet and the outlet of the municipal CAS system in Rubi (Spain, 125,000 pe) and in a pilot MBR fed in parallel. Pretreatments consist of screening, gritting and primary sedimentation. Biological system includes denitriﬁcation–nitriﬁcationsedimentation and has SRT 3 d and HRT 12 h. MBR was equipped with Kubota ﬂat sheet microﬁltration membranes (0.4 μm) operating at HRT14 h and “inﬁnite” SRT (as no sludge was discharged from the reactor during the investigation period, May–June 2005). Range of variability in the inﬂuent and the removal achieved by CAS and MBR were reported. |  | 10.1007/s00216-006-0883-6
Hydrochlorothiazide | Wastewater treatment plant | CAS. Pretreatment, prelim treatment, primary sedimentation (primary clarifier), and secondary (biological) treatment. Secondary treatment occurs in pre-denitrification (anaerobic) and nitrification (aerobic) tanks, and two secondary clarifiers. Secondary (activated) sludge is recirculated to primary clarifier. A mixture of primary and secondary sludge is processed and anaerobically digested. | mean + sd | 76.3 | 6.85 | #N/A | #N/A | 8 | Spain | Radjenovic et al. 2007 | Cited in Verlicchi et al. 2012 review | 24-h composite water samples of inlet and the outlet of the municipal CAS system in Rubi (Spain, 125,000 pe) and in a pilot MBR fed in parallel. Pretreatments consist of screening, gritting and primary sedimentation. Biological system includes denitriﬁcation–nitriﬁcationsedimentation and has SRT 3 d and HRT 12 h. MBR was equipped with Kubota ﬂat sheet microﬁltration membranes (0.4 μm) operating at HRT14 h and “inﬁnite” SRT (as no sludge was discharged from the reactor during the investigation period, May–June 2005). Range of variability in the inﬂuent and the removal achieved by CAS and MBR were reported. |  | 10.1007/s00216-006-0883-6
Hydrochlorothiazide | Wastewater treatment plant | MBR (Kubota ﬂat sheet microﬁltration membranes). MBR used on effluent from primary sedimention tank | mean + sd | 66.3 | 7.79 | #N/A | #N/A | 10 | Spain | Radjenovic et al. 2007 | Cited in Verlicchi et al. 2012 review | 24-h composite water samples of inlet and the outlet of the municipal CAS system in Rubi (Spain, 125,000 pe) and in a pilot MBR fed in parallel. Pretreatments consist of screening, gritting and primary sedimentation. Biological system includes denitriﬁcation–nitriﬁcationsedimentation and has SRT 3 d and HRT 12 h. MBR was equipped with Kubota ﬂat sheet microﬁltration membranes (0.4 μm) operating at HRT14 h and “inﬁnite” SRT (as no sludge was discharged from the reactor during the investigation period, May–June 2005). Range of variability in the inﬂuent and the removal achieved by CAS and MBR were reported. |  | 10.1007/s00216-006-0883-6
Ibuprofen | Wastewater treatment plant | CAS. Pretreatment, prelim treatment, primary sedimentation (primary clarifier), and secondary (biological) treatment. Secondary treatment occurs in pre-denitrification (anaerobic) and nitrification (aerobic) tanks, and two secondary clarifiers. Secondary (activated) sludge is recirculated to primary clarifier. A mixture of primary and secondary sludge is processed and anaerobically digested. | mean + sd | 82.5 | 15.8 | #N/A | #N/A | 8 | Spain | Radjenovic et al. 2007 | Cited in Verlicchi et al. 2012 review | 24-h composite water samples of inlet and the outlet of the municipal CAS system in Rubi (Spain, 125,000 pe) and in a pilot MBR fed in parallel. Pretreatments consist of screening, gritting and primary sedimentation. Biological system includes denitriﬁcation–nitriﬁcationsedimentation and has SRT 3 d and HRT 12 h. MBR was equipped with Kubota ﬂat sheet microﬁltration membranes (0.4 μm) operating at HRT14 h and “inﬁnite” SRT (as no sludge was discharged from the reactor during the investigation period, May–June 2005). Range of variability in the inﬂuent and the removal achieved by CAS and MBR were reported. |  | 10.1007/s00216-006-0883-6
Ibuprofen | Wastewater treatment plant | MBR (Kubota ﬂat sheet microﬁltration membranes). MBR used on effluent from primary sedimention tank | mean + sd | 99.8 | 0.39 | #N/A | #N/A | 10 | Spain | Radjenovic et al. 2007 | Cited in Verlicchi et al. 2012 review | 24-h composite water samples of inlet and the outlet of the municipal CAS system in Rubi (Spain, 125,000 pe) and in a pilot MBR fed in parallel. Pretreatments consist of screening, gritting and primary sedimentation. Biological system includes denitriﬁcation–nitriﬁcationsedimentation and has SRT 3 d and HRT 12 h. MBR was equipped with Kubota ﬂat sheet microﬁltration membranes (0.4 μm) operating at HRT14 h and “inﬁnite” SRT (as no sludge was discharged from the reactor during the investigation period, May–June 2005). Range of variability in the inﬂuent and the removal achieved by CAS and MBR were reported. |  | 10.1007/s00216-006-0883-6
Metoprolol | Wastewater treatment plant | CAS. Pretreatment, prelim treatment, primary sedimentation (primary clarifier), and secondary (biological) treatment. Secondary treatment occurs in pre-denitrification (anaerobic) and nitrification (aerobic) tanks, and two secondary clarifiers. Secondary (activated) sludge is recirculated to primary clarifier. A mixture of primary and secondary sludge is processed and anaerobically digested. | mean + sd | 0 | #N/A | #N/A | #N/A | 8 | Spain | Radjenovic et al. 2007 | Cited in Verlicchi et al. 2012 review | 24-h composite water samples of inlet and the outlet of the municipal CAS system in Rubi (Spain, 125,000 pe) and in a pilot MBR fed in parallel. Pretreatments consist of screening, gritting and primary sedimentation. Biological system includes denitriﬁcation–nitriﬁcationsedimentation and has SRT 3 d and HRT 12 h. MBR was equipped with Kubota ﬂat sheet microﬁltration membranes (0.4 μm) operating at HRT14 h and “inﬁnite” SRT (as no sludge was discharged from the reactor during the investigation period, May–June 2005). Range of variability in the inﬂuent and the removal achieved by CAS and MBR were reported. |  | 10.1007/s00216-006-0883-6
Metoprolol | Wastewater treatment plant | MBR (Kubota ﬂat sheet microﬁltration membranes). MBR used on effluent from primary sedimention tank | mean + sd | 58.7 | 72.8 | #N/A | #N/A | 10 | Spain | Radjenovic et al. 2007 | Cited in Verlicchi et al. 2012 review | 24-h composite water samples of inlet and the outlet of the municipal CAS system in Rubi (Spain, 125,000 pe) and in a pilot MBR fed in parallel. Pretreatments consist of screening, gritting and primary sedimentation. Biological system includes denitriﬁcation–nitriﬁcationsedimentation and has SRT 3 d and HRT 12 h. MBR was equipped with Kubota ﬂat sheet microﬁltration membranes (0.4 μm) operating at HRT14 h and “inﬁnite” SRT (as no sludge was discharged from the reactor during the investigation period, May–June 2005). Range of variability in the inﬂuent and the removal achieved by CAS and MBR were reported. |  | 10.1007/s00216-006-0883-6
Naproxen | Wastewater treatment plant | CAS. Pretreatment, prelim treatment, primary sedimentation (primary clarifier), and secondary (biological) treatment. Secondary treatment occurs in pre-denitrification (anaerobic) and nitrification (aerobic) tanks, and two secondary clarifiers. Secondary (activated) sludge is recirculated to primary clarifier. A mixture of primary and secondary sludge is processed and anaerobically digested. | mean + sd | 85.1 | 11.4 | #N/A | #N/A | 8 | Spain | Radjenovic et al. 2007 | Cited in Verlicchi et al. 2012 review | 24-h composite water samples of inlet and the outlet of the municipal CAS system in Rubi (Spain, 125,000 pe) and in a pilot MBR fed in parallel. Pretreatments consist of screening, gritting and primary sedimentation. Biological system includes denitriﬁcation–nitriﬁcationsedimentation and has SRT 3 d and HRT 12 h. MBR was equipped with Kubota ﬂat sheet microﬁltration membranes (0.4 μm) operating at HRT14 h and “inﬁnite” SRT (as no sludge was discharged from the reactor during the investigation period, May–June 2005). Range of variability in the inﬂuent and the removal achieved by CAS and MBR were reported. |  | 10.1007/s00216-006-0883-6
Naproxen | Wastewater treatment plant | MBR (Kubota ﬂat sheet microﬁltration membranes). MBR used on effluent from primary sedimention tank | mean + sd | 99.3 | 1.52 | #N/A | #N/A | 10 | Spain | Radjenovic et al. 2007 | Cited in Verlicchi et al. 2012 review | 24-h composite water samples of inlet and the outlet of the municipal CAS system in Rubi (Spain, 125,000 pe) and in a pilot MBR fed in parallel. Pretreatments consist of screening, gritting and primary sedimentation. Biological system includes denitriﬁcation–nitriﬁcationsedimentation and has SRT 3 d and HRT 12 h. MBR was equipped with Kubota ﬂat sheet microﬁltration membranes (0.4 μm) operating at HRT14 h and “inﬁnite” SRT (as no sludge was discharged from the reactor during the investigation period, May–June 2005). Range of variability in the inﬂuent and the removal achieved by CAS and MBR were reported. |  | 10.1007/s00216-006-0883-6
Paracetamol | Wastewater treatment plant | CAS. Pretreatment, prelim treatment, primary sedimentation (primary clarifier), and secondary (biological) treatment. Secondary treatment occurs in pre-denitrification (anaerobic) and nitrification (aerobic) tanks, and two secondary clarifiers. Secondary (activated) sludge is recirculated to primary clarifier. A mixture of primary and secondary sludge is processed and anaerobically digested. | mean + sd | 98.4 | 1.72 | #N/A | #N/A | 8 | Spain | Radjenovic et al. 2007 | Cited in Verlicchi et al. 2012 review | 24-h composite water samples of inlet and the outlet of the municipal CAS system in Rubi (Spain, 125,000 pe) and in a pilot MBR fed in parallel. Pretreatments consist of screening, gritting and primary sedimentation. Biological system includes denitriﬁcation–nitriﬁcationsedimentation and has SRT 3 d and HRT 12 h. MBR was equipped with Kubota ﬂat sheet microﬁltration membranes (0.4 μm) operating at HRT14 h and “inﬁnite” SRT (as no sludge was discharged from the reactor during the investigation period, May–June 2005). Range of variability in the inﬂuent and the removal achieved by CAS and MBR were reported. |  | 10.1007/s00216-006-0883-6
Paracetamol | Wastewater treatment plant | MBR (Kubota ﬂat sheet microﬁltration membranes). MBR used on effluent from primary sedimention tank | mean + sd | 99.6 | 0.3 | #N/A | #N/A | 10 | Spain | Radjenovic et al. 2007 | Cited in Verlicchi et al. 2012 review | 24-h composite water samples of inlet and the outlet of the municipal CAS system in Rubi (Spain, 125,000 pe) and in a pilot MBR fed in parallel. Pretreatments consist of screening, gritting and primary sedimentation. Biological system includes denitriﬁcation–nitriﬁcationsedimentation and has SRT 3 d and HRT 12 h. MBR was equipped with Kubota ﬂat sheet microﬁltration membranes (0.4 μm) operating at HRT14 h and “inﬁnite” SRT (as no sludge was discharged from the reactor during the investigation period, May–June 2005). Range of variability in the inﬂuent and the removal achieved by CAS and MBR were reported. |  | 10.1007/s00216-006-0883-6
Ranitidine | Wastewater treatment plant | CAS. Pretreatment, prelim treatment, primary sedimentation (primary clarifier), and secondary (biological) treatment. Secondary treatment occurs in pre-denitrification (anaerobic) and nitrification (aerobic) tanks, and two secondary clarifiers. Secondary (activated) sludge is recirculated to primary clarifier. A mixture of primary and secondary sludge is processed and anaerobically digested. | mean + sd | 42.2 | 47 | #N/A | #N/A | 8 | Spain | Radjenovic et al. 2007 | Cited in Verlicchi et al. 2012 review | 24-h composite water samples of inlet and the outlet of the municipal CAS system in Rubi (Spain, 125,000 pe) and in a pilot MBR fed in parallel. Pretreatments consist of screening, gritting and primary sedimentation. Biological system includes denitriﬁcation–nitriﬁcationsedimentation and has SRT 3 d and HRT 12 h. MBR was equipped with Kubota ﬂat sheet microﬁltration membranes (0.4 μm) operating at HRT14 h and “inﬁnite” SRT (as no sludge was discharged from the reactor during the investigation period, May–June 2005). Range of variability in the inﬂuent and the removal achieved by CAS and MBR were reported. |  | 10.1007/s00216-006-0883-6
Ranitidine | Wastewater treatment plant | MBR (Kubota ﬂat sheet microﬁltration membranes). MBR used on effluent from primary sedimention tank | mean + sd | 95 | 3.74 | #N/A | #N/A | 10 | Spain | Radjenovic et al. 2007 | Cited in Verlicchi et al. 2012 review | 24-h composite water samples of inlet and the outlet of the municipal CAS system in Rubi (Spain, 125,000 pe) and in a pilot MBR fed in parallel. Pretreatments consist of screening, gritting and primary sedimentation. Biological system includes denitriﬁcation–nitriﬁcationsedimentation and has SRT 3 d and HRT 12 h. MBR was equipped with Kubota ﬂat sheet microﬁltration membranes (0.4 μm) operating at HRT14 h and “inﬁnite” SRT (as no sludge was discharged from the reactor during the investigation period, May–June 2005). Range of variability in the inﬂuent and the removal achieved by CAS and MBR were reported. |  | 10.1007/s00216-006-0883-6
Sulfamethoxazole | Wastewater treatment plant | CAS. Pretreatment, prelim treatment, primary sedimentation (primary clarifier), and secondary (biological) treatment. Secondary treatment occurs in pre-denitrification (anaerobic) and nitrification (aerobic) tanks, and two secondary clarifiers. Secondary (activated) sludge is recirculated to primary clarifier. A mixture of primary and secondary sludge is processed and anaerobically digested. | mean + sd | 55.6 | 35.4 | #N/A | #N/A | 8 | Spain | Radjenovic et al. 2007 | Cited in Verlicchi et al. 2012 review | 24-h composite water samples of inlet and the outlet of the municipal CAS system in Rubi (Spain, 125,000 pe) and in a pilot MBR fed in parallel. Pretreatments consist of screening, gritting and primary sedimentation. Biological system includes denitriﬁcation–nitriﬁcationsedimentation and has SRT 3 d and HRT 12 h. MBR was equipped with Kubota ﬂat sheet microﬁltration membranes (0.4 μm) operating at HRT14 h and “inﬁnite” SRT (as no sludge was discharged from the reactor during the investigation period, May–June 2005). Range of variability in the inﬂuent and the removal achieved by CAS and MBR were reported. |  | 10.1007/s00216-006-0883-6
Sulfamethoxazole | Wastewater treatment plant | MBR (Kubota ﬂat sheet microﬁltration membranes). MBR used on effluent from primary sedimention tank | mean + sd | 60.5 | 33.9 | #N/A | #N/A | 10 | Spain | Radjenovic et al. 2007 | Cited in Verlicchi et al. 2012 review | 24-h composite water samples of inlet and the outlet of the municipal CAS system in Rubi (Spain, 125,000 pe) and in a pilot MBR fed in parallel. Pretreatments consist of screening, gritting and primary sedimentation. Biological system includes denitriﬁcation–nitriﬁcationsedimentation and has SRT 3 d and HRT 12 h. MBR was equipped with Kubota ﬂat sheet microﬁltration membranes (0.4 μm) operating at HRT14 h and “inﬁnite” SRT (as no sludge was discharged from the reactor during the investigation period, May–June 2005). Range of variability in the inﬂuent and the removal achieved by CAS and MBR were reported. |  | 10.1007/s00216-006-0883-6
Bezafibrate | Wastewater treatment plant | CAS. Prelim treatment, primary clarification and aeration, secondary (biological) treatment. Secondary (CAS) treatment occurs in pre-denitrification (anaerobic) and nitrification (aerobic) tanks, and two secondary clarifiers. Secondary (activated) sludge is recirculated to primary clarifier. A mixture of primary and secondary sludge is processed and anaerobically digested. | mean + sd | 80.8 | 20.9 | #N/A | #N/A | 9 | Spain | Radjenovic et al. 2009 | Cited in Verlicchi et al. 2012 review | 24-h composite samples (n=9) of inﬂuent and secondary efﬂuent of the municipal conventional WWTP in Terrassa (Barcelona, Spain) and at the efﬂuent of two pilot MBR plans fed in parallel after preliminary treatments and primary clariﬁcation.The full-scale plant serves 277,000 PE and has an average ﬂow rate 42,000 m3/d, SRT 10 d and HRT 11.5 h. It consists of preliminary treatment(grit and sand removal), primary clariﬁcation and aeration, followed by secondary/CAS treatment (pre-denitrification (anaerobic) and nitrification (aerobic) tank, and two secondary clarifiers). The ﬁrst pilot plant is equipped with hollow-ﬁbreultra-ﬁltration membranes (nominal porosity 0.05 μm) and operates at HRT 7.2 h. The second features micro-ﬁltration ﬂat-sheet membranes(nominal porosity 0.4 μm) and operates at HRT 15 h. |  | https://doi.org/10.1016/j.watres.2008.11.043
Bezafibrate | Wastewater treatment plant | MBR (Kubota micro-filtration flat-sheet membrane module). Used after primary treatment. | mean + sd | 90.3 | 10.1 | #N/A | #N/A | 9 | Spain | Radjenovic et al. 2009 | Cited in Verlicchi et al. 2012 review | 24-h composite samples (n=9) of inﬂuent and secondary efﬂuent of the municipal conventional WWTP in Terrassa (Barcelona, Spain) and at the efﬂuent of two pilot MBR plans fed in parallel after preliminary treatments and primary clariﬁcation.The full-scale plant serves 277,000 PE and has an average ﬂow rate 42,000 m3/d, SRT 10 d and HRT 11.5 h. It consists of preliminary treatment(grit and sand removal), primary clariﬁcation and aeration, followed by secondary/CAS treatment (pre-denitrification (anaerobic) and nitrification (aerobic) tank, and two secondary clarifiers). The ﬁrst pilot plant is equipped with hollow-ﬁbreultra-ﬁltration membranes (nominal porosity 0.05 μm) and operates at HRT 7.2 h. The second features micro-ﬁltration ﬂat-sheet membranes(nominal porosity 0.4 μm) and operates at HRT 15 h. |  | https://doi.org/10.1016/j.watres.2008.11.043
Bezafibrate | Wastewater treatment plant | MBR (hollow-fibre ultra-filtration membrane). Used after primary treatment. | mean + sd | 88.2 | 15.3 | #N/A | #N/A | 9 | Spain | Radjenovic et al. 2009 | Cited in Verlicchi et al. 2012 review | 24-h composite samples (n=9) of inﬂuent and secondary efﬂuent of the municipal conventional WWTP in Terrassa (Barcelona, Spain) and at the efﬂuent of two pilot MBR plans fed in parallel after preliminary treatments and primary clariﬁcation.The full-scale plant serves 277,000 PE and has an average ﬂow rate 42,000 m3/d, SRT 10 d and HRT 11.5 h. It consists of preliminary treatment(grit and sand removal), primary clariﬁcation and aeration, followed by secondary/CAS treatment (pre-denitrification (anaerobic) and nitrification (aerobic) tank, and two secondary clarifiers). The ﬁrst pilot plant is equipped with hollow-ﬁbreultra-ﬁltration membranes (nominal porosity 0.05 μm) and operates at HRT 7.2 h. The second features micro-ﬁltration ﬂat-sheet membranes(nominal porosity 0.4 μm) and operates at HRT 15 h. |  | https://doi.org/10.1016/j.watres.2008.11.043
Carbamazepine | Wastewater treatment plant | CAS. Prelim treatment, primary clarification and aeration, secondary (biological) treatment. Secondary (CAS) treatment occurs in pre-denitrification (anaerobic) and nitrification (aerobic) tanks, and two secondary clarifiers. Secondary (activated) sludge is recirculated to primary clarifier. A mixture of primary and secondary sludge is processed and anaerobically digested. | mean + sd | #N/A | #N/A | #N/A | #N/A | 9 | Spain | Radjenovic et al. 2009 | Cited in Verlicchi et al. 2012 review | 24-h composite samples (n=9) of inﬂuent and secondary efﬂuent of the municipal conventional WWTP in Terrassa (Barcelona, Spain) and at the efﬂuent of two pilot MBR plans fed in parallel after preliminary treatments and primary clariﬁcation.The full-scale plant serves 277,000 PE and has an average ﬂow rate 42,000 m3/d, SRT 10 d and HRT 11.5 h. It consists of preliminary treatment(grit and sand removal), primary clariﬁcation and aeration, followed by secondary/CAS treatment (pre-denitrification (anaerobic) and nitrification (aerobic) tank, and two secondary clarifiers). The ﬁrst pilot plant is equipped with hollow-ﬁbreultra-ﬁltration membranes (nominal porosity 0.05 μm) and operates at HRT 7.2 h. The second features micro-ﬁltration ﬂat-sheet membranes(nominal porosity 0.4 μm) and operates at HRT 15 h. |  | https://doi.org/10.1016/j.watres.2008.11.043
Carbamazepine | Wastewater treatment plant | MBR (Kubota micro-filtration flat-sheet membrane module). Used after primary treatment. | mean + sd | #N/A | #N/A | #N/A | #N/A | 9 | Spain | Radjenovic et al. 2009 | Cited in Verlicchi et al. 2012 review | 24-h composite samples (n=9) of inﬂuent and secondary efﬂuent of the municipal conventional WWTP in Terrassa (Barcelona, Spain) and at the efﬂuent of two pilot MBR plans fed in parallel after preliminary treatments and primary clariﬁcation.The full-scale plant serves 277,000 PE and has an average ﬂow rate 42,000 m3/d, SRT 10 d and HRT 11.5 h. It consists of preliminary treatment(grit and sand removal), primary clariﬁcation and aeration, followed by secondary/CAS treatment (pre-denitrification (anaerobic) and nitrification (aerobic) tank, and two secondary clarifiers). The ﬁrst pilot plant is equipped with hollow-ﬁbreultra-ﬁltration membranes (nominal porosity 0.05 μm) and operates at HRT 7.2 h. The second features micro-ﬁltration ﬂat-sheet membranes(nominal porosity 0.4 μm) and operates at HRT 15 h. |  | https://doi.org/10.1016/j.watres.2008.11.043
Carbamazepine | Wastewater treatment plant | MBR (hollow-fibre ultra-filtration membrane). Used after primary treatment. | mean + sd | #N/A | #N/A | #N/A | #N/A | 9 | Spain | Radjenovic et al. 2009 | Cited in Verlicchi et al. 2012 review | 24-h composite samples (n=9) of inﬂuent and secondary efﬂuent of the municipal conventional WWTP in Terrassa (Barcelona, Spain) and at the efﬂuent of two pilot MBR plans fed in parallel after preliminary treatments and primary clariﬁcation.The full-scale plant serves 277,000 PE and has an average ﬂow rate 42,000 m3/d, SRT 10 d and HRT 11.5 h. It consists of preliminary treatment(grit and sand removal), primary clariﬁcation and aeration, followed by secondary/CAS treatment (pre-denitrification (anaerobic) and nitrification (aerobic) tank, and two secondary clarifiers). The ﬁrst pilot plant is equipped with hollow-ﬁbreultra-ﬁltration membranes (nominal porosity 0.05 μm) and operates at HRT 7.2 h. The second features micro-ﬁltration ﬂat-sheet membranes(nominal porosity 0.4 μm) and operates at HRT 15 h. |  | https://doi.org/10.1016/j.watres.2008.11.043
Diclofenac | Wastewater treatment plant | CAS. Prelim treatment, primary clarification and aeration, secondary (biological) treatment. Secondary (CAS) treatment occurs in pre-denitrification (anaerobic) and nitrification (aerobic) tanks, and two secondary clarifiers. Secondary (activated) sludge is recirculated to primary clarifier. A mixture of primary and secondary sludge is processed and anaerobically digested. | mean + sd | 21.8 | 28.5 | #N/A | #N/A | 9 | Spain | Radjenovic et al. 2009 | Cited in Verlicchi et al. 2012 review | 24-h composite samples (n=9) of inﬂuent and secondary efﬂuent of the municipal conventional WWTP in Terrassa (Barcelona, Spain) and at the efﬂuent of two pilot MBR plans fed in parallel after preliminary treatments and primary clariﬁcation.The full-scale plant serves 277,000 PE and has an average ﬂow rate 42,000 m3/d, SRT 10 d and HRT 11.5 h. It consists of preliminary treatment(grit and sand removal), primary clariﬁcation and aeration, followed by secondary/CAS treatment (pre-denitrification (anaerobic) and nitrification (aerobic) tank, and two secondary clarifiers). The ﬁrst pilot plant is equipped with hollow-ﬁbreultra-ﬁltration membranes (nominal porosity 0.05 μm) and operates at HRT 7.2 h. The second features micro-ﬁltration ﬂat-sheet membranes(nominal porosity 0.4 μm) and operates at HRT 15 h. |  | https://doi.org/10.1016/j.watres.2008.11.043
Diclofenac | Wastewater treatment plant | MBR (Kubota micro-filtration flat-sheet membrane module). Used after primary treatment. | mean + sd | 65.8 | 13.1 | #N/A | #N/A | 9 | Spain | Radjenovic et al. 2009 | Cited in Verlicchi et al. 2012 review | 24-h composite samples (n=9) of inﬂuent and secondary efﬂuent of the municipal conventional WWTP in Terrassa (Barcelona, Spain) and at the efﬂuent of two pilot MBR plans fed in parallel after preliminary treatments and primary clariﬁcation.The full-scale plant serves 277,000 PE and has an average ﬂow rate 42,000 m3/d, SRT 10 d and HRT 11.5 h. It consists of preliminary treatment(grit and sand removal), primary clariﬁcation and aeration, followed by secondary/CAS treatment (pre-denitrification (anaerobic) and nitrification (aerobic) tank, and two secondary clarifiers). The ﬁrst pilot plant is equipped with hollow-ﬁbreultra-ﬁltration membranes (nominal porosity 0.05 μm) and operates at HRT 7.2 h. The second features micro-ﬁltration ﬂat-sheet membranes(nominal porosity 0.4 μm) and operates at HRT 15 h. |  | https://doi.org/10.1016/j.watres.2008.11.043
Diclofenac | Wastewater treatment plant | MBR (hollow-fibre ultra-filtration membrane). Used after primary treatment. | mean + sd | 62.6 | 18.3 | #N/A | #N/A | 9 | Spain | Radjenovic et al. 2009 | Cited in Verlicchi et al. 2012 review | 24-h composite samples (n=9) of inﬂuent and secondary efﬂuent of the municipal conventional WWTP in Terrassa (Barcelona, Spain) and at the efﬂuent of two pilot MBR plans fed in parallel after preliminary treatments and primary clariﬁcation.The full-scale plant serves 277,000 PE and has an average ﬂow rate 42,000 m3/d, SRT 10 d and HRT 11.5 h. It consists of preliminary treatment(grit and sand removal), primary clariﬁcation and aeration, followed by secondary/CAS treatment (pre-denitrification (anaerobic) and nitrification (aerobic) tank, and two secondary clarifiers). The ﬁrst pilot plant is equipped with hollow-ﬁbreultra-ﬁltration membranes (nominal porosity 0.05 μm) and operates at HRT 7.2 h. The second features micro-ﬁltration ﬂat-sheet membranes(nominal porosity 0.4 μm) and operates at HRT 15 h. |  | https://doi.org/10.1016/j.watres.2008.11.043
Erythromycin | Wastewater treatment plant | CAS. Prelim treatment, primary clarification and aeration, secondary (biological) treatment. Secondary (CAS) treatment occurs in pre-denitrification (anaerobic) and nitrification (aerobic) tanks, and two secondary clarifiers. Secondary (activated) sludge is recirculated to primary clarifier. A mixture of primary and secondary sludge is processed and anaerobically digested. | mean + sd | 35.4 | 50.5 | #N/A | #N/A | 9 | Spain | Radjenovic et al. 2009 | Cited in Verlicchi et al. 2012 review | 24-h composite samples (n=9) of inﬂuent and secondary efﬂuent of the municipal conventional WWTP in Terrassa (Barcelona, Spain) and at the efﬂuent of two pilot MBR plans fed in parallel after preliminary treatments and primary clariﬁcation.The full-scale plant serves 277,000 PE and has an average ﬂow rate 42,000 m3/d, SRT 10 d and HRT 11.5 h. It consists of preliminary treatment(grit and sand removal), primary clariﬁcation and aeration, followed by secondary/CAS treatment (pre-denitrification (anaerobic) and nitrification (aerobic) tank, and two secondary clarifiers). The ﬁrst pilot plant is equipped with hollow-ﬁbreultra-ﬁltration membranes (nominal porosity 0.05 μm) and operates at HRT 7.2 h. The second features micro-ﬁltration ﬂat-sheet membranes(nominal porosity 0.4 μm) and operates at HRT 15 h. |  | https://doi.org/10.1016/j.watres.2008.11.043
Erythromycin | Wastewater treatment plant | MBR (Kubota micro-filtration flat-sheet membrane module). Used after primary treatment. | mean + sd | 43 | 51.5 | #N/A | #N/A | 9 | Spain | Radjenovic et al. 2009 | Cited in Verlicchi et al. 2012 review | 24-h composite samples (n=9) of inﬂuent and secondary efﬂuent of the municipal conventional WWTP in Terrassa (Barcelona, Spain) and at the efﬂuent of two pilot MBR plans fed in parallel after preliminary treatments and primary clariﬁcation.The full-scale plant serves 277,000 PE and has an average ﬂow rate 42,000 m3/d, SRT 10 d and HRT 11.5 h. It consists of preliminary treatment(grit and sand removal), primary clariﬁcation and aeration, followed by secondary/CAS treatment (pre-denitrification (anaerobic) and nitrification (aerobic) tank, and two secondary clarifiers). The ﬁrst pilot plant is equipped with hollow-ﬁbreultra-ﬁltration membranes (nominal porosity 0.05 μm) and operates at HRT 7.2 h. The second features micro-ﬁltration ﬂat-sheet membranes(nominal porosity 0.4 μm) and operates at HRT 15 h. |  | https://doi.org/10.1016/j.watres.2008.11.043
Erythromycin | Wastewater treatment plant | MBR (hollow-fibre ultra-filtration membrane). Used after primary treatment. | mean + sd | 25.2 | 108.9 | #N/A | #N/A | 9 | Spain | Radjenovic et al. 2009 | Cited in Verlicchi et al. 2012 review | 24-h composite samples (n=9) of inﬂuent and secondary efﬂuent of the municipal conventional WWTP in Terrassa (Barcelona, Spain) and at the efﬂuent of two pilot MBR plans fed in parallel after preliminary treatments and primary clariﬁcation.The full-scale plant serves 277,000 PE and has an average ﬂow rate 42,000 m3/d, SRT 10 d and HRT 11.5 h. It consists of preliminary treatment(grit and sand removal), primary clariﬁcation and aeration, followed by secondary/CAS treatment (pre-denitrification (anaerobic) and nitrification (aerobic) tank, and two secondary clarifiers). The ﬁrst pilot plant is equipped with hollow-ﬁbreultra-ﬁltration membranes (nominal porosity 0.05 μm) and operates at HRT 7.2 h. The second features micro-ﬁltration ﬂat-sheet membranes(nominal porosity 0.4 μm) and operates at HRT 15 h. |  | https://doi.org/10.1016/j.watres.2008.11.043
Hydrochlorothiazide | Wastewater treatment plant | CAS. Prelim treatment, primary clarification and aeration, secondary (biological) treatment. Secondary (CAS) treatment occurs in pre-denitrification (anaerobic) and nitrification (aerobic) tanks, and two secondary clarifiers. Secondary (activated) sludge is recirculated to primary clarifier. A mixture of primary and secondary sludge is processed and anaerobically digested. | mean + sd | #N/A | #N/A | #N/A | #N/A | 9 | Spain | Radjenovic et al. 2009 | Cited in Verlicchi et al. 2012 review | 24-h composite samples (n=9) of inﬂuent and secondary efﬂuent of the municipal conventional WWTP in Terrassa (Barcelona, Spain) and at the efﬂuent of two pilot MBR plans fed in parallel after preliminary treatments and primary clariﬁcation.The full-scale plant serves 277,000 PE and has an average ﬂow rate 42,000 m3/d, SRT 10 d and HRT 11.5 h. It consists of preliminary treatment(grit and sand removal), primary clariﬁcation and aeration, followed by secondary/CAS treatment (pre-denitrification (anaerobic) and nitrification (aerobic) tank, and two secondary clarifiers). The ﬁrst pilot plant is equipped with hollow-ﬁbreultra-ﬁltration membranes (nominal porosity 0.05 μm) and operates at HRT 7.2 h. The second features micro-ﬁltration ﬂat-sheet membranes(nominal porosity 0.4 μm) and operates at HRT 15 h. |  | https://doi.org/10.1016/j.watres.2008.11.043
Hydrochlorothiazide | Wastewater treatment plant | MBR (Kubota micro-filtration flat-sheet membrane module). Used after primary treatment. | mean + sd | #N/A | #N/A | #N/A | #N/A | 9 | Spain | Radjenovic et al. 2009 | Cited in Verlicchi et al. 2012 review | 24-h composite samples (n=9) of inﬂuent and secondary efﬂuent of the municipal conventional WWTP in Terrassa (Barcelona, Spain) and at the efﬂuent of two pilot MBR plans fed in parallel after preliminary treatments and primary clariﬁcation.The full-scale plant serves 277,000 PE and has an average ﬂow rate 42,000 m3/d, SRT 10 d and HRT 11.5 h. It consists of preliminary treatment(grit and sand removal), primary clariﬁcation and aeration, followed by secondary/CAS treatment (pre-denitrification (anaerobic) and nitrification (aerobic) tank, and two secondary clarifiers). The ﬁrst pilot plant is equipped with hollow-ﬁbreultra-ﬁltration membranes (nominal porosity 0.05 μm) and operates at HRT 7.2 h. The second features micro-ﬁltration ﬂat-sheet membranes(nominal porosity 0.4 μm) and operates at HRT 15 h. |  | https://doi.org/10.1016/j.watres.2008.11.043
Hydrochlorothiazide | Wastewater treatment plant | MBR (hollow-fibre ultra-filtration membrane). Used after primary treatment. | mean + sd | #N/A | #N/A | #N/A | #N/A | 9 | Spain | Radjenovic et al. 2009 | Cited in Verlicchi et al. 2012 review | 24-h composite samples (n=9) of inﬂuent and secondary efﬂuent of the municipal conventional WWTP in Terrassa (Barcelona, Spain) and at the efﬂuent of two pilot MBR plans fed in parallel after preliminary treatments and primary clariﬁcation.The full-scale plant serves 277,000 PE and has an average ﬂow rate 42,000 m3/d, SRT 10 d and HRT 11.5 h. It consists of preliminary treatment(grit and sand removal), primary clariﬁcation and aeration, followed by secondary/CAS treatment (pre-denitrification (anaerobic) and nitrification (aerobic) tank, and two secondary clarifiers). The ﬁrst pilot plant is equipped with hollow-ﬁbreultra-ﬁltration membranes (nominal porosity 0.05 μm) and operates at HRT 7.2 h. The second features micro-ﬁltration ﬂat-sheet membranes(nominal porosity 0.4 μm) and operates at HRT 15 h. |  | https://doi.org/10.1016/j.watres.2008.11.043
Ibuprofen | Wastewater treatment plant | CAS. Prelim treatment, primary clarification and aeration, secondary (biological) treatment. Secondary (CAS) treatment occurs in pre-denitrification (anaerobic) and nitrification (aerobic) tanks, and two secondary clarifiers. Secondary (activated) sludge is recirculated to primary clarifier. A mixture of primary and secondary sludge is processed and anaerobically digested. | mean + sd | 99.1 | 1.8 | #N/A | #N/A | 9 | Spain | Radjenovic et al. 2009 | Cited in Verlicchi et al. 2012 review | 24-h composite samples (n=9) of inﬂuent and secondary efﬂuent of the municipal conventional WWTP in Terrassa (Barcelona, Spain) and at the efﬂuent of two pilot MBR plans fed in parallel after preliminary treatments and primary clariﬁcation.The full-scale plant serves 277,000 PE and has an average ﬂow rate 42,000 m3/d, SRT 10 d and HRT 11.5 h. It consists of preliminary treatment(grit and sand removal), primary clariﬁcation and aeration, followed by secondary/CAS treatment (pre-denitrification (anaerobic) and nitrification (aerobic) tank, and two secondary clarifiers). The ﬁrst pilot plant is equipped with hollow-ﬁbreultra-ﬁltration membranes (nominal porosity 0.05 μm) and operates at HRT 7.2 h. The second features micro-ﬁltration ﬂat-sheet membranes(nominal porosity 0.4 μm) and operates at HRT 15 h. |  | https://doi.org/10.1016/j.watres.2008.11.043
Ibuprofen | Wastewater treatment plant | MBR (Kubota micro-filtration flat-sheet membrane module). Used after primary treatment. | mean + sd | 99.2 | 1.8 | #N/A | #N/A | 9 | Spain | Radjenovic et al. 2009 | Cited in Verlicchi et al. 2012 review | 24-h composite samples (n=9) of inﬂuent and secondary efﬂuent of the municipal conventional WWTP in Terrassa (Barcelona, Spain) and at the efﬂuent of two pilot MBR plans fed in parallel after preliminary treatments and primary clariﬁcation.The full-scale plant serves 277,000 PE and has an average ﬂow rate 42,000 m3/d, SRT 10 d and HRT 11.5 h. It consists of preliminary treatment(grit and sand removal), primary clariﬁcation and aeration, followed by secondary/CAS treatment (pre-denitrification (anaerobic) and nitrification (aerobic) tank, and two secondary clarifiers). The ﬁrst pilot plant is equipped with hollow-ﬁbreultra-ﬁltration membranes (nominal porosity 0.05 μm) and operates at HRT 7.2 h. The second features micro-ﬁltration ﬂat-sheet membranes(nominal porosity 0.4 μm) and operates at HRT 15 h. |  | https://doi.org/10.1016/j.watres.2008.11.043
Ibuprofen | Wastewater treatment plant | MBR (hollow-fibre ultra-filtration membrane). Used after primary treatment. | mean + sd | 99.5 | 1.6 | #N/A | #N/A | 9 | Spain | Radjenovic et al. 2009 | Cited in Verlicchi et al. 2012 review | 24-h composite samples (n=9) of inﬂuent and secondary efﬂuent of the municipal conventional WWTP in Terrassa (Barcelona, Spain) and at the efﬂuent of two pilot MBR plans fed in parallel after preliminary treatments and primary clariﬁcation.The full-scale plant serves 277,000 PE and has an average ﬂow rate 42,000 m3/d, SRT 10 d and HRT 11.5 h. It consists of preliminary treatment(grit and sand removal), primary clariﬁcation and aeration, followed by secondary/CAS treatment (pre-denitrification (anaerobic) and nitrification (aerobic) tank, and two secondary clarifiers). The ﬁrst pilot plant is equipped with hollow-ﬁbreultra-ﬁltration membranes (nominal porosity 0.05 μm) and operates at HRT 7.2 h. The second features micro-ﬁltration ﬂat-sheet membranes(nominal porosity 0.4 μm) and operates at HRT 15 h. |  | https://doi.org/10.1016/j.watres.2008.11.043
Metoprolol | Wastewater treatment plant | CAS. Prelim treatment, primary clarification and aeration, secondary (biological) treatment. Secondary (CAS) treatment occurs in pre-denitrification (anaerobic) and nitrification (aerobic) tanks, and two secondary clarifiers. Secondary (activated) sludge is recirculated to primary clarifier. A mixture of primary and secondary sludge is processed and anaerobically digested. | mean + sd | 24.7 | 44.9 | #N/A | #N/A | 9 | Spain | Radjenovic et al. 2009 | Cited in Verlicchi et al. 2012 review | 24-h composite samples (n=9) of inﬂuent and secondary efﬂuent of the municipal conventional WWTP in Terrassa (Barcelona, Spain) and at the efﬂuent of two pilot MBR plans fed in parallel after preliminary treatments and primary clariﬁcation.The full-scale plant serves 277,000 PE and has an average ﬂow rate 42,000 m3/d, SRT 10 d and HRT 11.5 h. It consists of preliminary treatment(grit and sand removal), primary clariﬁcation and aeration, followed by secondary/CAS treatment (pre-denitrification (anaerobic) and nitrification (aerobic) tank, and two secondary clarifiers). The ﬁrst pilot plant is equipped with hollow-ﬁbreultra-ﬁltration membranes (nominal porosity 0.05 μm) and operates at HRT 7.2 h. The second features micro-ﬁltration ﬂat-sheet membranes(nominal porosity 0.4 μm) and operates at HRT 15 h. |  | https://doi.org/10.1016/j.watres.2008.11.043
Metoprolol | Wastewater treatment plant | MBR (Kubota micro-filtration flat-sheet membrane module). Used after primary treatment. | mean + sd | 44.2 | 29.6 | #N/A | #N/A | 9 | Spain | Radjenovic et al. 2009 | Cited in Verlicchi et al. 2012 review | 24-h composite samples (n=9) of inﬂuent and secondary efﬂuent of the municipal conventional WWTP in Terrassa (Barcelona, Spain) and at the efﬂuent of two pilot MBR plans fed in parallel after preliminary treatments and primary clariﬁcation.The full-scale plant serves 277,000 PE and has an average ﬂow rate 42,000 m3/d, SRT 10 d and HRT 11.5 h. It consists of preliminary treatment(grit and sand removal), primary clariﬁcation and aeration, followed by secondary/CAS treatment (pre-denitrification (anaerobic) and nitrification (aerobic) tank, and two secondary clarifiers). The ﬁrst pilot plant is equipped with hollow-ﬁbreultra-ﬁltration membranes (nominal porosity 0.05 μm) and operates at HRT 7.2 h. The second features micro-ﬁltration ﬂat-sheet membranes(nominal porosity 0.4 μm) and operates at HRT 15 h. |  | https://doi.org/10.1016/j.watres.2008.11.043
Metoprolol | Wastewater treatment plant | MBR (hollow-fibre ultra-filtration membrane). Used after primary treatment. | mean + sd | 29.5 | 47.9 | #N/A | #N/A | 9 | Spain | Radjenovic et al. 2009 | Cited in Verlicchi et al. 2012 review | 24-h composite samples (n=9) of inﬂuent and secondary efﬂuent of the municipal conventional WWTP in Terrassa (Barcelona, Spain) and at the efﬂuent of two pilot MBR plans fed in parallel after preliminary treatments and primary clariﬁcation.The full-scale plant serves 277,000 PE and has an average ﬂow rate 42,000 m3/d, SRT 10 d and HRT 11.5 h. It consists of preliminary treatment(grit and sand removal), primary clariﬁcation and aeration, followed by secondary/CAS treatment (pre-denitrification (anaerobic) and nitrification (aerobic) tank, and two secondary clarifiers). The ﬁrst pilot plant is equipped with hollow-ﬁbreultra-ﬁltration membranes (nominal porosity 0.05 μm) and operates at HRT 7.2 h. The second features micro-ﬁltration ﬂat-sheet membranes(nominal porosity 0.4 μm) and operates at HRT 15 h. |  | https://doi.org/10.1016/j.watres.2008.11.043
Naproxen | Wastewater treatment plant | CAS. Prelim treatment, primary clarification and aeration, secondary (biological) treatment. Secondary (CAS) treatment occurs in pre-denitrification (anaerobic) and nitrification (aerobic) tanks, and two secondary clarifiers. Secondary (activated) sludge is recirculated to primary clarifier. A mixture of primary and secondary sludge is processed and anaerobically digested. | mean + sd | 71.8 | 14.3 | #N/A | #N/A | 9 | Spain | Radjenovic et al. 2009 | Cited in Verlicchi et al. 2012 review | 24-h composite samples (n=9) of inﬂuent and secondary efﬂuent of the municipal conventional WWTP in Terrassa (Barcelona, Spain) and at the efﬂuent of two pilot MBR plans fed in parallel after preliminary treatments and primary clariﬁcation.The full-scale plant serves 277,000 PE and has an average ﬂow rate 42,000 m3/d, SRT 10 d and HRT 11.5 h. It consists of preliminary treatment(grit and sand removal), primary clariﬁcation and aeration, followed by secondary/CAS treatment (pre-denitrification (anaerobic) and nitrification (aerobic) tank, and two secondary clarifiers). The ﬁrst pilot plant is equipped with hollow-ﬁbreultra-ﬁltration membranes (nominal porosity 0.05 μm) and operates at HRT 7.2 h. The second features micro-ﬁltration ﬂat-sheet membranes(nominal porosity 0.4 μm) and operates at HRT 15 h. |  | https://doi.org/10.1016/j.watres.2008.11.043
Naproxen | Wastewater treatment plant | MBR (Kubota micro-filtration flat-sheet membrane module). Used after primary treatment. | mean + sd | 90.7 | 3.2 | #N/A | #N/A | 9 | Spain | Radjenovic et al. 2009 | Cited in Verlicchi et al. 2012 review | 24-h composite samples (n=9) of inﬂuent and secondary efﬂuent of the municipal conventional WWTP in Terrassa (Barcelona, Spain) and at the efﬂuent of two pilot MBR plans fed in parallel after preliminary treatments and primary clariﬁcation.The full-scale plant serves 277,000 PE and has an average ﬂow rate 42,000 m3/d, SRT 10 d and HRT 11.5 h. It consists of preliminary treatment(grit and sand removal), primary clariﬁcation and aeration, followed by secondary/CAS treatment (pre-denitrification (anaerobic) and nitrification (aerobic) tank, and two secondary clarifiers). The ﬁrst pilot plant is equipped with hollow-ﬁbreultra-ﬁltration membranes (nominal porosity 0.05 μm) and operates at HRT 7.2 h. The second features micro-ﬁltration ﬂat-sheet membranes(nominal porosity 0.4 μm) and operates at HRT 15 h. |  | https://doi.org/10.1016/j.watres.2008.11.043
Naproxen | Wastewater treatment plant | MBR (hollow-fibre ultra-filtration membrane). Used after primary treatment. | mean + sd | 91.6 | 8.1 | #N/A | #N/A | 9 | Spain | Radjenovic et al. 2009 | Cited in Verlicchi et al. 2012 review | 24-h composite samples (n=9) of inﬂuent and secondary efﬂuent of the municipal conventional WWTP in Terrassa (Barcelona, Spain) and at the efﬂuent of two pilot MBR plans fed in parallel after preliminary treatments and primary clariﬁcation.The full-scale plant serves 277,000 PE and has an average ﬂow rate 42,000 m3/d, SRT 10 d and HRT 11.5 h. It consists of preliminary treatment(grit and sand removal), primary clariﬁcation and aeration, followed by secondary/CAS treatment (pre-denitrification (anaerobic) and nitrification (aerobic) tank, and two secondary clarifiers). The ﬁrst pilot plant is equipped with hollow-ﬁbreultra-ﬁltration membranes (nominal porosity 0.05 μm) and operates at HRT 7.2 h. The second features micro-ﬁltration ﬂat-sheet membranes(nominal porosity 0.4 μm) and operates at HRT 15 h. |  | https://doi.org/10.1016/j.watres.2008.11.043
Paracetamol | Wastewater treatment plant | CAS. Prelim treatment, primary clarification and aeration, secondary (biological) treatment. Secondary (CAS) treatment occurs in pre-denitrification (anaerobic) and nitrification (aerobic) tanks, and two secondary clarifiers. Secondary (activated) sludge is recirculated to primary clarifier. A mixture of primary and secondary sludge is processed and anaerobically digested. | mean + sd | 99.9 | 0.1 | #N/A | #N/A | 9 | Spain | Radjenovic et al. 2009 | Cited in Verlicchi et al. 2012 review | 24-h composite samples (n=9) of inﬂuent and secondary efﬂuent of the municipal conventional WWTP in Terrassa (Barcelona, Spain) and at the efﬂuent of two pilot MBR plans fed in parallel after preliminary treatments and primary clariﬁcation.The full-scale plant serves 277,000 PE and has an average ﬂow rate 42,000 m3/d, SRT 10 d and HRT 11.5 h. It consists of preliminary treatment(grit and sand removal), primary clariﬁcation and aeration, followed by secondary/CAS treatment (pre-denitrification (anaerobic) and nitrification (aerobic) tank, and two secondary clarifiers). The ﬁrst pilot plant is equipped with hollow-ﬁbreultra-ﬁltration membranes (nominal porosity 0.05 μm) and operates at HRT 7.2 h. The second features micro-ﬁltration ﬂat-sheet membranes(nominal porosity 0.4 μm) and operates at HRT 15 h. |  | https://doi.org/10.1016/j.watres.2008.11.043
Paracetamol | Wastewater treatment plant | MBR (Kubota micro-filtration flat-sheet membrane module). Used after primary treatment. | mean + sd | 99.8 | 0.2 | #N/A | #N/A | 9 | Spain | Radjenovic et al. 2009 | Cited in Verlicchi et al. 2012 review | 24-h composite samples (n=9) of inﬂuent and secondary efﬂuent of the municipal conventional WWTP in Terrassa (Barcelona, Spain) and at the efﬂuent of two pilot MBR plans fed in parallel after preliminary treatments and primary clariﬁcation.The full-scale plant serves 277,000 PE and has an average ﬂow rate 42,000 m3/d, SRT 10 d and HRT 11.5 h. It consists of preliminary treatment(grit and sand removal), primary clariﬁcation and aeration, followed by secondary/CAS treatment (pre-denitrification (anaerobic) and nitrification (aerobic) tank, and two secondary clarifiers). The ﬁrst pilot plant is equipped with hollow-ﬁbreultra-ﬁltration membranes (nominal porosity 0.05 μm) and operates at HRT 7.2 h. The second features micro-ﬁltration ﬂat-sheet membranes(nominal porosity 0.4 μm) and operates at HRT 15 h. |  | https://doi.org/10.1016/j.watres.2008.11.043
Paracetamol | Wastewater treatment plant | MBR (hollow-fibre ultra-filtration membrane). Used after primary treatment. | mean + sd | 99.9 | 0.1 | #N/A | #N/A | 9 | Spain | Radjenovic et al. 2009 | Cited in Verlicchi et al. 2012 review | 24-h composite samples (n=9) of inﬂuent and secondary efﬂuent of the municipal conventional WWTP in Terrassa (Barcelona, Spain) and at the efﬂuent of two pilot MBR plans fed in parallel after preliminary treatments and primary clariﬁcation.The full-scale plant serves 277,000 PE and has an average ﬂow rate 42,000 m3/d, SRT 10 d and HRT 11.5 h. It consists of preliminary treatment(grit and sand removal), primary clariﬁcation and aeration, followed by secondary/CAS treatment (pre-denitrification (anaerobic) and nitrification (aerobic) tank, and two secondary clarifiers). The ﬁrst pilot plant is equipped with hollow-ﬁbreultra-ﬁltration membranes (nominal porosity 0.05 μm) and operates at HRT 7.2 h. The second features micro-ﬁltration ﬂat-sheet membranes(nominal porosity 0.4 μm) and operates at HRT 15 h. |  | https://doi.org/10.1016/j.watres.2008.11.043
Ranitidine | Wastewater treatment plant | CAS. Prelim treatment, primary clarification and aeration, secondary (biological) treatment. Secondary (CAS) treatment occurs in pre-denitrification (anaerobic) and nitrification (aerobic) tanks, and two secondary clarifiers. Secondary (activated) sludge is recirculated to primary clarifier. A mixture of primary and secondary sludge is processed and anaerobically digested. | mean + sd | 24.7 | 44.9 | #N/A | #N/A | 9 | Spain | Radjenovic et al. 2009 | Cited in Verlicchi et al. 2012 review | 24-h composite samples (n=9) of inﬂuent and secondary efﬂuent of the municipal conventional WWTP in Terrassa (Barcelona, Spain) and at the efﬂuent of two pilot MBR plans fed in parallel after preliminary treatments and primary clariﬁcation.The full-scale plant serves 277,000 PE and has an average ﬂow rate 42,000 m3/d, SRT 10 d and HRT 11.5 h. It consists of preliminary treatment(grit and sand removal), primary clariﬁcation and aeration, followed by secondary/CAS treatment (pre-denitrification (anaerobic) and nitrification (aerobic) tank, and two secondary clarifiers). The ﬁrst pilot plant is equipped with hollow-ﬁbreultra-ﬁltration membranes (nominal porosity 0.05 μm) and operates at HRT 7.2 h. The second features micro-ﬁltration ﬂat-sheet membranes(nominal porosity 0.4 μm) and operates at HRT 15 h. |  | https://doi.org/10.1016/j.watres.2008.11.043
Ranitidine | Wastewater treatment plant | MBR (Kubota micro-filtration flat-sheet membrane module). Used after primary treatment. | mean + sd | 44.2 | 29.6 | #N/A | #N/A | 9 | Spain | Radjenovic et al. 2009 | Cited in Verlicchi et al. 2012 review | 24-h composite samples (n=9) of inﬂuent and secondary efﬂuent of the municipal conventional WWTP in Terrassa (Barcelona, Spain) and at the efﬂuent of two pilot MBR plans fed in parallel after preliminary treatments and primary clariﬁcation.The full-scale plant serves 277,000 PE and has an average ﬂow rate 42,000 m3/d, SRT 10 d and HRT 11.5 h. It consists of preliminary treatment(grit and sand removal), primary clariﬁcation and aeration, followed by secondary/CAS treatment (pre-denitrification (anaerobic) and nitrification (aerobic) tank, and two secondary clarifiers). The ﬁrst pilot plant is equipped with hollow-ﬁbreultra-ﬁltration membranes (nominal porosity 0.05 μm) and operates at HRT 7.2 h. The second features micro-ﬁltration ﬂat-sheet membranes(nominal porosity 0.4 μm) and operates at HRT 15 h. |  | https://doi.org/10.1016/j.watres.2008.11.043
Ranitidine | Wastewater treatment plant | MBR (hollow-fibre ultra-filtration membrane). Used after primary treatment. | mean + sd | 29.5 | 47.9 | #N/A | #N/A | 9 | Spain | Radjenovic et al. 2009 | Cited in Verlicchi et al. 2012 review | 24-h composite samples (n=9) of inﬂuent and secondary efﬂuent of the municipal conventional WWTP in Terrassa (Barcelona, Spain) and at the efﬂuent of two pilot MBR plans fed in parallel after preliminary treatments and primary clariﬁcation.The full-scale plant serves 277,000 PE and has an average ﬂow rate 42,000 m3/d, SRT 10 d and HRT 11.5 h. It consists of preliminary treatment(grit and sand removal), primary clariﬁcation and aeration, followed by secondary/CAS treatment (pre-denitrification (anaerobic) and nitrification (aerobic) tank, and two secondary clarifiers). The ﬁrst pilot plant is equipped with hollow-ﬁbreultra-ﬁltration membranes (nominal porosity 0.05 μm) and operates at HRT 7.2 h. The second features micro-ﬁltration ﬂat-sheet membranes(nominal porosity 0.4 μm) and operates at HRT 15 h. |  | https://doi.org/10.1016/j.watres.2008.11.043
Sulfamethoxazole | Wastewater treatment plant | CAS. Prelim treatment, primary clarification and aeration, secondary (biological) treatment. Secondary (CAS) treatment occurs in pre-denitrification (anaerobic) and nitrification (aerobic) tanks, and two secondary clarifiers. Secondary (activated) sludge is recirculated to primary clarifier. A mixture of primary and secondary sludge is processed and anaerobically digested. | mean + sd | 73.8 | 12.7 | #N/A | #N/A | 9 | Spain | Radjenovic et al. 2009 | Cited in Verlicchi et al. 2012 review | 24-h composite samples (n=9) of inﬂuent and secondary efﬂuent of the municipal conventional WWTP in Terrassa (Barcelona, Spain) and at the efﬂuent of two pilot MBR plans fed in parallel after preliminary treatments and primary clariﬁcation.The full-scale plant serves 277,000 PE and has an average ﬂow rate 42,000 m3/d, SRT 10 d and HRT 11.5 h. It consists of preliminary treatment(grit and sand removal), primary clariﬁcation and aeration, followed by secondary/CAS treatment (pre-denitrification (anaerobic) and nitrification (aerobic) tank, and two secondary clarifiers). The ﬁrst pilot plant is equipped with hollow-ﬁbreultra-ﬁltration membranes (nominal porosity 0.05 μm) and operates at HRT 7.2 h. The second features micro-ﬁltration ﬂat-sheet membranes(nominal porosity 0.4 μm) and operates at HRT 15 h. |  | https://doi.org/10.1016/j.watres.2008.11.043
Sulfamethoxazole | Wastewater treatment plant | MBR (Kubota micro-filtration flat-sheet membrane module). Used after primary treatment. | mean + sd | 80.8 | 12.2 | #N/A | #N/A | 9 | Spain | Radjenovic et al. 2009 | Cited in Verlicchi et al. 2012 review | 24-h composite samples (n=9) of inﬂuent and secondary efﬂuent of the municipal conventional WWTP in Terrassa (Barcelona, Spain) and at the efﬂuent of two pilot MBR plans fed in parallel after preliminary treatments and primary clariﬁcation.The full-scale plant serves 277,000 PE and has an average ﬂow rate 42,000 m3/d, SRT 10 d and HRT 11.5 h. It consists of preliminary treatment(grit and sand removal), primary clariﬁcation and aeration, followed by secondary/CAS treatment (pre-denitrification (anaerobic) and nitrification (aerobic) tank, and two secondary clarifiers). The ﬁrst pilot plant is equipped with hollow-ﬁbreultra-ﬁltration membranes (nominal porosity 0.05 μm) and operates at HRT 7.2 h. The second features micro-ﬁltration ﬂat-sheet membranes(nominal porosity 0.4 μm) and operates at HRT 15 h. |  | https://doi.org/10.1016/j.watres.2008.11.043
Sulfamethoxazole | Wastewater treatment plant | MBR (hollow-fibre ultra-filtration membrane). Used after primary treatment. | mean + sd | 78.3 | 13.9 | #N/A | #N/A | 9 | Spain | Radjenovic et al. 2009 | Cited in Verlicchi et al. 2012 review | 24-h composite samples (n=9) of inﬂuent and secondary efﬂuent of the municipal conventional WWTP in Terrassa (Barcelona, Spain) and at the efﬂuent of two pilot MBR plans fed in parallel after preliminary treatments and primary clariﬁcation.The full-scale plant serves 277,000 PE and has an average ﬂow rate 42,000 m3/d, SRT 10 d and HRT 11.5 h. It consists of preliminary treatment(grit and sand removal), primary clariﬁcation and aeration, followed by secondary/CAS treatment (pre-denitrification (anaerobic) and nitrification (aerobic) tank, and two secondary clarifiers). The ﬁrst pilot plant is equipped with hollow-ﬁbreultra-ﬁltration membranes (nominal porosity 0.05 μm) and operates at HRT 7.2 h. The second features micro-ﬁltration ﬂat-sheet membranes(nominal porosity 0.4 μm) and operates at HRT 15 h. |  | https://doi.org/10.1016/j.watres.2008.11.043
Trimethoprim | Wastewater treatment plant | CAS. Prelim treatment, primary clarification and aeration, secondary (biological) treatment. Secondary (CAS) treatment occurs in pre-denitrification (anaerobic) and nitrification (aerobic) tanks, and two secondary clarifiers. Secondary (activated) sludge is recirculated to primary clarifier. A mixture of primary and secondary sludge is processed and anaerobically digested. | mean + sd | 40.4 | 25.4 | #N/A | #N/A | 9 | Spain | Radjenovic et al. 2009 | Cited in Verlicchi et al. 2012 review | 24-h composite samples (n=9) of inﬂuent and secondary efﬂuent of the municipal conventional WWTP in Terrassa (Barcelona, Spain) and at the efﬂuent of two pilot MBR plans fed in parallel after preliminary treatments and primary clariﬁcation.The full-scale plant serves 277,000 PE and has an average ﬂow rate 42,000 m3/d, SRT 10 d and HRT 11.5 h. It consists of preliminary treatment(grit and sand removal), primary clariﬁcation and aeration, followed by secondary/CAS treatment (pre-denitrification (anaerobic) and nitrification (aerobic) tank, and two secondary clarifiers). The ﬁrst pilot plant is equipped with hollow-ﬁbreultra-ﬁltration membranes (nominal porosity 0.05 μm) and operates at HRT 7.2 h. The second features micro-ﬁltration ﬂat-sheet membranes(nominal porosity 0.4 μm) and operates at HRT 15 h. |  | https://doi.org/10.1016/j.watres.2008.11.043
Trimethoprim | Wastewater treatment plant | MBR (Kubota micro-filtration flat-sheet membrane module). Used after primary treatment. | mean + sd | 66.7 | 20.6 | #N/A | #N/A | 9 | Spain | Radjenovic et al. 2009 | Cited in Verlicchi et al. 2012 review | 24-h composite samples (n=9) of inﬂuent and secondary efﬂuent of the municipal conventional WWTP in Terrassa (Barcelona, Spain) and at the efﬂuent of two pilot MBR plans fed in parallel after preliminary treatments and primary clariﬁcation.The full-scale plant serves 277,000 PE and has an average ﬂow rate 42,000 m3/d, SRT 10 d and HRT 11.5 h. It consists of preliminary treatment(grit and sand removal), primary clariﬁcation and aeration, followed by secondary/CAS treatment (pre-denitrification (anaerobic) and nitrification (aerobic) tank, and two secondary clarifiers). The ﬁrst pilot plant is equipped with hollow-ﬁbreultra-ﬁltration membranes (nominal porosity 0.05 μm) and operates at HRT 7.2 h. The second features micro-ﬁltration ﬂat-sheet membranes(nominal porosity 0.4 μm) and operates at HRT 15 h. |  | https://doi.org/10.1016/j.watres.2008.11.043
Trimethoprim | Wastewater treatment plant | MBR (hollow-fibre ultra-filtration membrane). Used after primary treatment. | mean + sd | 47.5 | 22.5 | #N/A | #N/A | 9 | Spain | Radjenovic et al. 2009 | Cited in Verlicchi et al. 2012 review | 24-h composite samples (n=9) of inﬂuent and secondary efﬂuent of the municipal conventional WWTP in Terrassa (Barcelona, Spain) and at the efﬂuent of two pilot MBR plans fed in parallel after preliminary treatments and primary clariﬁcation.The full-scale plant serves 277,000 PE and has an average ﬂow rate 42,000 m3/d, SRT 10 d and HRT 11.5 h. It consists of preliminary treatment(grit and sand removal), primary clariﬁcation and aeration, followed by secondary/CAS treatment (pre-denitrification (anaerobic) and nitrification (aerobic) tank, and two secondary clarifiers). The ﬁrst pilot plant is equipped with hollow-ﬁbreultra-ﬁltration membranes (nominal porosity 0.05 μm) and operates at HRT 7.2 h. The second features micro-ﬁltration ﬂat-sheet membranes(nominal porosity 0.4 μm) and operates at HRT 15 h. |  | https://doi.org/10.1016/j.watres.2008.11.043
Carbamazepine | Wastewater treatment plant | MBR (hollow-fibre membrane) | mean? | 9 | #N/A | #N/A | #N/A | 1 |  | Reif et al. 2008 | Cited in Verlicchi et al. 2012 review | The investigation carried out on a pilot MBR plant equipped with submerged hollow-ﬁbre membrane module (0.04 μm) fed by synthetic watersimulating domestic sewage. Its HRT is 12–24 h and its SRT 44–72 d. Inﬂuent and permeate concentrations were sampled . |  | https://doi.org/10.1016/j.desal.2007.01.111
Diclofenac | Wastewater treatment plant | MBR (hollow-fibre membrane) | mean? | -7 | #N/A | #N/A | #N/A | 1 |  | Reif et al. 2008 | Cited in Verlicchi et al. 2012 review | The investigation carried out on a pilot MBR plant equipped with submerged hollow-ﬁbre membrane module (0.04 μm) fed by synthetic watersimulating domestic sewage. Its HRT is 12–24 h and its SRT 44–72 d. Inﬂuent and permeate concentrations were sampled . |  | https://doi.org/10.1016/j.desal.2007.01.111
Erythromycin | Wastewater treatment plant | MBR (hollow-fibre membrane) | mean? | 91 | #N/A | #N/A | #N/A | 1 |  | Reif et al. 2008 | Cited in Verlicchi et al. 2012 review | The investigation carried out on a pilot MBR plant equipped with submerged hollow-ﬁbre membrane module (0.04 μm) fed by synthetic watersimulating domestic sewage. Its HRT is 12–24 h and its SRT 44–72 d. Inﬂuent and permeate concentrations were sampled . |  | https://doi.org/10.1016/j.desal.2007.01.111
Ibuprofen | Wastewater treatment plant | MBR (hollow-fibre membrane) | mean? | 98 | #N/A | #N/A | #N/A | 1 |  | Reif et al. 2008 | Cited in Verlicchi et al. 2012 review | The investigation carried out on a pilot MBR plant equipped with submerged hollow-ﬁbre membrane module (0.04 μm) fed by synthetic watersimulating domestic sewage. Its HRT is 12–24 h and its SRT 44–72 d. Inﬂuent and permeate concentrations were sampled . |  | https://doi.org/10.1016/j.desal.2007.01.111
Naproxen | Wastewater treatment plant | MBR (hollow-fibre membrane) | mean? | 84 | #N/A | #N/A | #N/A | 1 |  | Reif et al. 2008 | Cited in Verlicchi et al. 2012 review | The investigation carried out on a pilot MBR plant equipped with submerged hollow-ﬁbre membrane module (0.04 μm) fed by synthetic watersimulating domestic sewage. Its HRT is 12–24 h and its SRT 44–72 d. Inﬂuent and permeate concentrations were sampled . |  | https://doi.org/10.1016/j.desal.2007.01.111
Sulfamethoxazole | Wastewater treatment plant | MBR (hollow-fibre membrane) | mean? | 50 | #N/A | #N/A | #N/A | 1 |  | Reif et al. 2008 | Cited in Verlicchi et al. 2012 review | The investigation carried out on a pilot MBR plant equipped with submerged hollow-ﬁbre membrane module (0.04 μm) fed by synthetic watersimulating domestic sewage. Its HRT is 12–24 h and its SRT 44–72 d. Inﬂuent and permeate concentrations were sampled . |  | https://doi.org/10.1016/j.desal.2007.01.111
Trimethoprim | Wastewater treatment plant | MBR (hollow-fibre membrane) | mean? | 36 | #N/A | #N/A | #N/A | 1 |  | Reif et al. 2008 | Cited in Verlicchi et al. 2012 review | The investigation carried out on a pilot MBR plant equipped with submerged hollow-ﬁbre membrane module (0.04 μm) fed by synthetic watersimulating domestic sewage. Its HRT is 12–24 h and its SRT 44–72 d. Inﬂuent and permeate concentrations were sampled . |  | https://doi.org/10.1016/j.desal.2007.01.111
Diclofenac | Wastewater treatment plant | Tertiary CAS (screening, primary clariﬁcation, TF, CAS and UV) | median | 71 | #N/A | #N/A | #N/A | 1 | United Kingdom | Roberts and Thomas 2006 | Cited in Verlicchi et al. 2012 review | 24-h composite samples of inﬂuent and the efﬂuent of Howdon WWTP (230,000 m3/d) (UK) consisting of screening,primary clariﬁcation and CAS (SRT=2.4 d, HRT=12.5 h). Average concentrations at the two sampling pointsand average removal rates are provided. |  | https://doi.org/10.1016/j.scitotenv.2005.04.031 | Howdon
Erythromycin | Wastewater treatment plant | Tertiary CAS (screening, primary clariﬁcation, TF, CAS and UV) | median | -79 | #N/A | #N/A | #N/A | 1 | United Kingdom | Roberts and Thomas 2006 | Cited in Verlicchi et al. 2012 review | 24-h composite samples of inﬂuent and the efﬂuent of Howdon WWTP (230,000 m3/d) (UK) consisting of screening,primary clariﬁcation and CAS (SRT=2.4 d, HRT=12.5 h). Average concentrations at the two sampling pointsand average removal rates are provided. |  | https://doi.org/10.1016/j.scitotenv.2005.04.031 | Howdon
Ibuprofen | Wastewater treatment plant | Tertiary CAS (screening, primary clariﬁcation, TF, CAS and UV) | median | 89 | #N/A | #N/A | #N/A | 1 | United Kingdom | Roberts and Thomas 2006 | Cited in Verlicchi et al. 2012 review | 24-h composite samples of inﬂuent and the efﬂuent of Howdon WWTP (230,000 m3/d) (UK) consisting of screening,primary clariﬁcation and CAS (SRT=2.4 d, HRT=12.5 h). Average concentrations at the two sampling pointsand average removal rates are provided. |  | https://doi.org/10.1016/j.scitotenv.2005.04.031 | Howdon
Paracetamol | Wastewater treatment plant | Tertiary CAS (screening, primary clariﬁcation, TF, CAS and UV) | median | 100 | #N/A | #N/A | #N/A | 1 | United Kingdom | Roberts and Thomas 2006 | Cited in Verlicchi et al. 2012 review | 24-h composite samples of inﬂuent and the efﬂuent of Howdon WWTP (230,000 m3/d) (UK) consisting of screening,primary clariﬁcation and CAS (SRT=2.4 d, HRT=12.5 h). Average concentrations at the two sampling pointsand average removal rates are provided. |  | https://doi.org/10.1016/j.scitotenv.2005.04.031 | Howdon
Trimethoprim | Wastewater treatment plant | Tertiary CAS (screening, primary clariﬁcation, TF, CAS and UV) | median | -3 | #N/A | #N/A | #N/A | 1 | United Kingdom | Roberts and Thomas 2006 | Cited in Verlicchi et al. 2012 review | 24-h composite samples of inﬂuent and the efﬂuent of Howdon WWTP (230,000 m3/d) (UK) consisting of screening,primary clariﬁcation and CAS (SRT=2.4 d, HRT=12.5 h). Average concentrations at the two sampling pointsand average removal rates are provided. |  | https://doi.org/10.1016/j.scitotenv.2005.04.031 | Howdon
Ibuprofen | Wastewater treatment plant | CAS (primary and biological treatments) |  | 65 | #N/A | 63 | 67 | 2 | Spain | Rodriguez et al. 2003 | Cited in Verlicchi et al. 2012 review | 24-h composite samples of inﬂuent and efﬂuent of a municipal WWTP in Spain (serving 100,000 inhabitants). Receives sewage from urban, industry and also from a hospital |  | https://doi.org/10.1016/S0021-9673(02)01528-5
Naproxen | Wastewater treatment plant | CAS (primary and biological treatments) |  | 45 | #N/A | 43 | 47 | 2 | Spain | Rodriguez et al. 2003 | Cited in Verlicchi et al. 2012 review | 24-h composite samples of inﬂuent and efﬂuent of a municipal WWTP in Spain (serving 100,000 inhabitants). Receives sewage from urban, industry and also from a hospital |  | https://doi.org/10.1016/S0021-9673(02)01528-5
bezafibrate | Wastewater treatment plant | CAS (biological AS with nutrient removal proces; biological treatment using a traditional A2O multi-stage configuration with nitrification–denitrification and enhanced P removal) | mean | 9.1 | #N/A | #N/A | #N/A | 12 | Spain | Rosal et al. 2010 | Cited in Verlicchi et al. 2012 review | The inﬂuent and secondary efﬂuent of the 10,000+ PE WWTP of Alcalà (Spain) was monitored every month over a year. Capacity 3000m3/hr. Treats domestic and industrial wastewater. The plant featured a traditional A2O multistage conﬁguration with nitriﬁcation–denitriﬁcation and enhanced simultaneously phosphorus removal. |  | https://doi.org/10.1016/j.watres.2009.07.004
Carbamazepine | Wastewater treatment plant | CAS (biological AS with nutrient removal proces; biological treatment using a traditional A2O multi-stage configuration with nitrification–denitrification and enhanced P removal) | mean | 9.5 | #N/A | #N/A | #N/A | 12 | Spain | Rosal et al. 2010 | Cited in Verlicchi et al. 2012 review | The inﬂuent and secondary efﬂuent of the 10,000 pe WWTP of Alcalà (Spain) was monitored every month over a year. The plant featured a traditional A2O multistage conﬁguration with nitriﬁcation–denitriﬁcation and enhanced simultaneously phosphorus removal. |  | https://doi.org/10.1016/j.watres.2009.07.004
Ciprofloxacin | Wastewater treatment plant | CAS (biological AS with nutrient removal proces; biological treatment using a traditional A2O multi-stage configuration with nitrification–denitrification and enhanced P removal) | mean | 57 | #N/A | #N/A | #N/A | 12 | Spain | Rosal et al. 2010 | Cited in Verlicchi et al. 2012 review | The inﬂuent and secondary efﬂuent of the 10,000 pe WWTP of Alcalà (Spain) was monitored every month over a year. The plant featured a traditional A2O multistage conﬁguration with nitriﬁcation–denitriﬁcation and enhanced simultaneously phosphorus removal. |  | https://doi.org/10.1016/j.watres.2009.07.004
Diclofenac | Wastewater treatment plant | CAS (biological AS with nutrient removal proces; biological treatment using a traditional A2O multi-stage configuration with nitrification–denitrification and enhanced P removal) | mean | 5 | #N/A | #N/A | #N/A | 12 | Spain | Rosal et al. 2010 | Cited in Verlicchi et al. 2012 review | The inﬂuent and secondary efﬂuent of the 10,000 pe WWTP of Alcalà (Spain) was monitored every month over a year. The plant featured atraditional A2O multistage conﬁguration with nitriﬁcation–denitriﬁcation and enhanced simultaneously phosphorus removal. |  | https://doi.org/10.1016/j.watres.2009.07.004
Erythromycin | Wastewater treatment plant | CAS (biological AS with nutrient removal proces; biological treatment using a traditional A2O multi-stage configuration with nitrification–denitrification and enhanced P removal) | mean | 4.3 | #N/A | #N/A | #N/A | 12 | Spain | Rosal et al. 2010 | Cited in Verlicchi et al. 2012 review | The inﬂuent and secondary efﬂuent of the 10,000 pe WWTP of Alcalà (Spain) was monitored every month over a year. The plant featured atraditional A2O multistage conﬁguration with nitriﬁcation–denitriﬁcation and enhanced simultaneously phosphorus removal. |  | https://doi.org/10.1016/j.watres.2009.07.004
Hydrochlorothiazide | Wastewater treatment plant | CAS (biological AS with nutrient removal proces; biological treatment using a traditional A2O multi-stage configuration with nitrification–denitrification and enhanced P removal) | mean | 53.2 | #N/A | #N/A | #N/A | 12 | Spain | Rosal et al. 2010 | Cited in Verlicchi et al. 2012 review | The inﬂuent and secondary efﬂuent of the 10,000 pe WWTP of Alcalà (Spain) was monitored every month over a year. The plant featured atraditional A2O multistage conﬁguration with nitriﬁcation–denitriﬁcation and enhanced simultaneously phosphorus removal. |  | https://doi.org/10.1016/j.watres.2009.07.004
Ibuprofen | Wastewater treatment plant | CAS (biological AS with nutrient removal proces; biological treatment using a traditional A2O multi-stage configuration with nitrification–denitrification and enhanced P removal) | mean | 95 | #N/A | #N/A | #N/A | 12 | Spain | Rosal et al. 2010 | Cited in Verlicchi et al. 2012 review | The inﬂuent and secondary efﬂuent of the 10,000 pe WWTP of Alcalà (Spain) was monitored every month over a year. The plant featured atraditional A2O multistage conﬁguration with nitriﬁcation–denitriﬁcation and enhanced simultaneously phosphorus removal. |  | https://doi.org/10.1016/j.watres.2009.07.004
Metoprolol | Wastewater treatment plant | CAS (biological AS with nutrient removal proces; biological treatment using a traditional A2O multi-stage configuration with nitrification–denitrification and enhanced P removal) | mean | 6.5 | #N/A | #N/A | #N/A | 12 | Spain | Rosal et al. 2010 | Cited in Verlicchi et al. 2012 review | The inﬂuent and secondary efﬂuent of the 10,000 pe WWTP of Alcalà (Spain) was monitored every month over a year. The plant featured atraditional A2O multistage conﬁguration with nitriﬁcation–denitriﬁcation and enhanced simultaneously phosphorus removal. |  | https://doi.org/10.1016/j.watres.2009.07.004
Naproxen | Wastewater treatment plant | CAS (biological AS with nutrient removal proces; biological treatment using a traditional A2O multi-stage configuration with nitrification–denitrification and enhanced P removal) | mean | 60.9 | #N/A | #N/A | #N/A | 12 | Spain | Rosal et al. 2010 | Cited in Verlicchi et al. 2012 review | The inﬂuent and secondary efﬂuent of the 10,000 pe WWTP of Alcalà (Spain) was monitored every month over a year. The plant featured atraditional A2O multistage conﬁguration with nitriﬁcation–denitriﬁcation and enhanced simultaneously phosphorus removal. |  | https://doi.org/10.1016/j.watres.2009.07.004
Paracetamol | Wastewater treatment plant | CAS (biological AS with nutrient removal proces; biological treatment using a traditional A2O multi-stage configuration with nitrification–denitrification and enhanced P removal) | mean | 100 | #N/A | #N/A | #N/A | 12 | Spain | Rosal et al. 2010 | Cited in Verlicchi et al. 2012 review | The inﬂuent and secondary efﬂuent of the 10,000 pe WWTP of Alcalà (Spain) was monitored every month over a year. The plant featured atraditional A2O multistage conﬁguration with nitriﬁcation–denitriﬁcation and enhanced simultaneously phosphorus removal. |  | https://doi.org/10.1016/j.watres.2009.07.004
Ranitidine | Wastewater treatment plant | CAS (biological AS with nutrient removal proces; biological treatment using a traditional A2O multi-stage configuration with nitrification–denitrification and enhanced P removal) | mean | 31.2 | #N/A | #N/A | #N/A | 12 | Spain | Rosal et al. 2010 | Cited in Verlicchi et al. 2012 review | The inﬂuent and secondary efﬂuent of the 10,000 pe WWTP of Alcalà (Spain) was monitored every month over a year. The plant featured atraditional A2O multistage conﬁguration with nitriﬁcation–denitriﬁcation and enhanced simultaneously phosphorus removal. |  | https://doi.org/10.1016/j.watres.2009.07.004
Sulfamethoxazole | Wastewater treatment plant | CAS (biological AS with nutrient removal proces; biological treatment using a traditional A2O multi-stage configuration with nitrification–denitrification and enhanced P removal) | mean | 17.3 | #N/A | #N/A | #N/A | 12 | Spain | Rosal et al. 2010 | Cited in Verlicchi et al. 2012 review | The inﬂuent and secondary efﬂuent of the 10,000 pe WWTP of Alcalà (Spain) was monitored every month over a year. The plant featured atraditional A2O multistage conﬁguration with nitriﬁcation–denitriﬁcation and enhanced simultaneously phosphorus removal. |  | https://doi.org/10.1016/j.watres.2009.07.004
Trimethoprim | Wastewater treatment plant | CAS (biological AS with nutrient removal proces; biological treatment using a traditional A2O multi-stage configuration with nitrification–denitrification and enhanced P removal) | mean | 5.1 | #N/A | #N/A | #N/A | 12 | Spain | Rosal et al. 2010 | Cited in Verlicchi et al. 2012 review | The inﬂuent and secondary efﬂuent of the 10,000 pe WWTP of Alcalà (Spain) was monitored every month over a year. The plant featured atraditional A2O multistage conﬁguration with nitriﬁcation–denitriﬁcation and enhanced simultaneously phosphorus removal. |  | https://doi.org/10.1016/j.watres.2009.07.004
Sulfamethoxazole | Wastewater treatment plant | CAS |  | 41.5 | #N/A | #N/A | #N/A | 6 | France | Ruel et al. 2010 | Cited in Verlicchi et al. 2012 review | 24-h composite water samples of inﬂuent and efﬂuent of 6 different CAS plants (SRT range 13–26) in France |  | https://pubmed.ncbi.nlm.nih.gov/21123929/
bezafibrate | Wastewater Treatment Plant | Pre-treatment + primary + secondary (AS + N&P removal) + disinfection | mean (of triplicate) | 66 | #N/A | #N/A | #N/A | 1 | Spain | Sadutto et al | https://doi.org/10.1016/j.dib.2021.106934 | The specific WWTP is described in companion paper (see link2). RR estimated based on influent and effluent conc on same day | AS: 34100 m3/day | https://doi.org/10.1016/j.envpol.2020.116353
bezafibrate | Wastewater Treatment Plant | Pre-treatment + secondary (extended aeration) + disinfection | mean (of triplicate) | 51 | #N/A | #N/A | #N/A | 1 | Spain | Sadutto et al | https://doi.org/10.1016/j.dib.2021.106934 | The specific WWTP is described in companion paper (see link2). RR estimated based on influent and effluent conc on same day | CAT: 75 m3/day | https://doi.org/10.1016/j.envpol.2020.116353
bezafibrate | Wastewater Treatment Plant | Pre-treatment + secondary (extended aeration) + disinfection | mean (of triplicate) | 99 | #N/A | #N/A | #N/A | 1 | Spain | Sadutto et al | https://doi.org/10.1016/j.dib.2021.106934 | The specific WWTP is described in companion paper (see link2). RR estimated based on influent and effluent conc on same day | CAT: 75 m3/day | https://doi.org/10.1016/j.envpol.2020.116353
bezafibrate | Wastewater Treatment Plant | Pre-treatment + secondary (extended aeration + N&P removal) + UV disinfection | mean (of triplicate) | 72 | #N/A | #N/A | #N/A | 1 | Spain | Sadutto et al | https://doi.org/10.1016/j.dib.2021.106934 | The specific WWTP is described in companion paper (see link2). RR estimated based on influent and effluent conc on same day | PAL: 456 m3/day | https://doi.org/10.1016/j.envpol.2020.116353
bezafibrate | Wastewater Treatment Plant | Pre-treatment + secondary (extended aeration + N&P removal) + UV disinfection | mean (of triplicate) | 66 | #N/A | #N/A | #N/A | 1 | Spain | Sadutto et al | https://doi.org/10.1016/j.dib.2021.106934 | The specific WWTP is described in companion paper (see link2). RR estimated based on influent and effluent conc on same day | PE: 3600 m3/day | https://doi.org/10.1016/j.envpol.2020.116353
bezafibrate | Wastewater Treatment Plant | Pre-treatment + primary + secondary (AS) + tertiary + UV disinfection | mean (of triplicate) | 0 | #N/A | #N/A | #N/A | 1 | Spain | Sadutto et al | https://doi.org/10.1016/j.dib.2021.106934 | The specific WWTP is described in companion paper (see link2). RR estimated based on influent and effluent conc on same day | PI: 124800 m3/day | https://doi.org/10.1016/j.envpol.2020.116353
bezafibrate | Wastewater Treatment Plant | Pre-treatment + primary + secondary (AS) + tertiary + UV disinfection | mean (of triplicate) | 0 | #N/A | #N/A | #N/A | 1 | Spain | Sadutto et al | https://doi.org/10.1016/j.dib.2021.106934 | The specific WWTP is described in companion paper (see link2). RR estimated based on influent and effluent conc on same day | PI: 124800 m3/day | https://doi.org/10.1016/j.envpol.2020.116353
bezafibrate | Wastewater Treatment Plant | Pre-treatment + primary + secondary (AS + N&P removal) + tertiary + UV disinfection | mean (of triplicate) | 74 | #N/A | #N/A | #N/A | 1 | Spain | Sadutto et al | https://doi.org/10.1016/j.dib.2021.106934 | The specific WWTP is described in companion paper (see link2). RR estimated based on influent and effluent conc on same day | PII: 200000 m3/day | https://doi.org/10.1016/j.envpol.2020.116353
bezafibrate | Wastewater Treatment Plant | Pre-treatment + primary + secondary (AS + N&P removal) + tertiary + UV disinfection | mean (of triplicate) | 3 | #N/A | #N/A | #N/A | 1 | Spain | Sadutto et al | https://doi.org/10.1016/j.dib.2021.106934 | The specific WWTP is described in companion paper (see link2). RR estimated based on influent and effluent conc on same day | PII: 200000 m3/day | https://doi.org/10.1016/j.envpol.2020.116353
bezafibrate | Wastewater Treatment Plant | Pre-treatment + secondary (extended aeration + N&P removal) + tertiary + disinfection | mean (of triplicate) | -67 | #N/A | #N/A | #N/A | 1 | Spain | Sadutto et al | https://doi.org/10.1016/j.dib.2021.106934 | The specific WWTP is described in companion paper (see link2). RR estimated based on influent and effluent conc on same day | PS: 8200 m3/day | https://doi.org/10.1016/j.envpol.2020.116353
bezafibrate | Wastewater Treatment Plant | Pre-treatment + primary + secondary (AS + N&P removal) + tertiary + UV disinfection & chlorination | mean (of triplicate) | 34 | #N/A | #N/A | #N/A | 1 | Spain | Sadutto et al | https://doi.org/10.1016/j.dib.2021.106934 | The specific WWTP is described in companion paper (see link2). RR estimated based on influent and effluent conc on same day | QB: 60000 m3/day | https://doi.org/10.1016/j.envpol.2020.116353
bezafibrate | Wastewater Treatment Plant | Pre-treatment + secondary (extended aeration + N&P removal) + UV disinfection | mean (of triplicate) | -57 | #N/A | #N/A | #N/A | 1 | Spain | Sadutto et al | https://doi.org/10.1016/j.dib.2021.106934 | The specific WWTP is described in companion paper (see link2). RR estimated based on influent and effluent conc on same day | SAL: 2800 m3/day | https://doi.org/10.1016/j.envpol.2020.116353
bezafibrate | Wastewater Treatment Plant | Pre-treatment + secondary (extended aeration + N&P removal) + tertiary + UV disinfection | mean (of triplicate) | -291 | #N/A | #N/A | #N/A | 1 | Spain | Sadutto et al | https://doi.org/10.1016/j.dib.2021.106934 | The specific WWTP is described in companion paper (see link2). RR estimated based on influent and effluent conc on same day | SU: 18150 m3/day | https://doi.org/10.1016/j.envpol.2020.116353
Bisphenol A | Wastewater Treatment Plant | Pre-treatment + primary + secondary (AS + N&P removal) + disinfection | mean (of triplicate) | 83 | #N/A | #N/A | #N/A | 1 | Spain | Sadutto et al | https://doi.org/10.1016/j.dib.2021.106934 | 1 day | AS: 34100 m3/day | https://doi.org/10.1016/j.envpol.2020.116353
Bisphenol A | Wastewater Treatment Plant | Pre-treatment + secondary (extended aeration) + disinfection | mean (of triplicate) | 49 | #N/A | #N/A | #N/A | 1 | Spain | Sadutto et al | https://doi.org/10.1016/j.dib.2021.106934 | 1 day | CAT: 75 m3/day | https://doi.org/10.1016/j.envpol.2020.116353
Bisphenol A | Wastewater Treatment Plant | Pre-treatment + secondary (extended aeration) + disinfection | mean (of triplicate) | 100 | #N/A | #N/A | #N/A | 1 | Spain | Sadutto et al | https://doi.org/10.1016/j.dib.2021.106934 | 1 day | CAT: 75 m3/day | https://doi.org/10.1016/j.envpol.2020.116353
Bisphenol A | Wastewater Treatment Plant | Pre-treatment + secondary (extended aeration + N&P removal) + UV disinfection | mean (of triplicate) | 76 | #N/A | #N/A | #N/A | 1 | Spain | Sadutto et al | https://doi.org/10.1016/j.dib.2021.106934 | 1 day | PAL: 456 m3/day | https://doi.org/10.1016/j.envpol.2020.116353
Bisphenol A | Wastewater Treatment Plant | Pre-treatment + secondary (extended aeration + N&P removal) + UV disinfection | mean (of triplicate) | 53 | #N/A | #N/A | #N/A | 1 | Spain | Sadutto et al | https://doi.org/10.1016/j.dib.2021.106934 | 1 day | PE: 3600 m3/day | https://doi.org/10.1016/j.envpol.2020.116353
Bisphenol A | Wastewater Treatment Plant | Pre-treatment + primary + secondary (AS) + tertiary + UV disinfection | mean (of triplicate) | -9 | #N/A | #N/A | #N/A | 1 | Spain | Sadutto et al | https://doi.org/10.1016/j.dib.2021.106934 | 1 day | PI: 124800 m3/day | https://doi.org/10.1016/j.envpol.2020.116353
Bisphenol A | Wastewater Treatment Plant | Pre-treatment + primary + secondary (AS) + tertiary + UV disinfection | mean (of triplicate) | 31 | #N/A | #N/A | #N/A | 1 | Spain | Sadutto et al | https://doi.org/10.1016/j.dib.2021.106934 | 1 day | PI: 124800 m3/day | https://doi.org/10.1016/j.envpol.2020.116353
Bisphenol A | Wastewater Treatment Plant | Pre-treatment + primary + secondary (AS + N&P removal) + tertiary + UV disinfection | mean (of triplicate) | 84 | #N/A | #N/A | #N/A | 1 | Spain | Sadutto et al | https://doi.org/10.1016/j.dib.2021.106934 | 1 day | PII: 200000 m3/day | https://doi.org/10.1016/j.envpol.2020.116353
Bisphenol A | Wastewater Treatment Plant | Pre-treatment + primary + secondary (AS + N&P removal) + tertiary + UV disinfection | mean (of triplicate) | 38 | #N/A | #N/A | #N/A | 1 | Spain | Sadutto et al | https://doi.org/10.1016/j.dib.2021.106934 | 1 day | PII: 200000 m3/day | https://doi.org/10.1016/j.envpol.2020.116353
Bisphenol A | Wastewater Treatment Plant | Pre-treatment + secondary (extended aeration + N&P removal) + tertiary + disinfection | mean (of triplicate) | 35 | #N/A | #N/A | #N/A | 1 | Spain | Sadutto et al | https://doi.org/10.1016/j.dib.2021.106934 | 1 day | PS: 8200 m3/day | https://doi.org/10.1016/j.envpol.2020.116353
Bisphenol A | Wastewater Treatment Plant | Pre-treatment + primary + secondary (AS + N&P removal) + tertiary + UV disinfection & chlorination | mean (of triplicate) | 78 | #N/A | #N/A | #N/A | 1 | Spain | Sadutto et al | https://doi.org/10.1016/j.dib.2021.106934 | 1 day | QB: 60000 m3/day | https://doi.org/10.1016/j.envpol.2020.116353
Bisphenol A | Wastewater Treatment Plant | Pre-treatment + secondary (extended aeration + N&P removal) + UV disinfection | mean (of triplicate) | 83 | #N/A | #N/A | #N/A | 1 | Spain | Sadutto et al | https://doi.org/10.1016/j.dib.2021.106934 | 1 day | SAL: 2800 m3/day | https://doi.org/10.1016/j.envpol.2020.116353
Bisphenol A | Wastewater Treatment Plant | Pre-treatment + secondary (extended aeration + N&P removal) + tertiary + UV disinfection | mean (of triplicate) | 10 | #N/A | #N/A | #N/A | 1 | Spain | Sadutto et al | https://doi.org/10.1016/j.dib.2021.106934 | 1 day | SU: 18150 m3/day | https://doi.org/10.1016/j.envpol.2020.116353
Diclofenac | Wastewater Treatment Plant | Pre-treatment + primary + secondary (AS + N&P removal) + disinfection | mean (of triplicate) | 49 | #N/A | #N/A | #N/A | 1 | Spain | Sadutto et al | https://doi.org/10.1016/j.dib.2021.106934 | 1 day | AS: 34100 m3/day | https://doi.org/10.1016/j.envpol.2020.116353
Diclofenac | Wastewater Treatment Plant | Pre-treatment + secondary (extended aeration) + disinfection | mean (of triplicate) | 100 | #N/A | #N/A | #N/A | 1 | Spain | Sadutto et al | https://doi.org/10.1016/j.dib.2021.106934 | 1 day | CAT: 75 m3/day | https://doi.org/10.1016/j.envpol.2020.116353
Diclofenac | Wastewater Treatment Plant | Pre-treatment + secondary (extended aeration + N&P removal) + UV disinfection | mean (of triplicate) | 46 | #N/A | #N/A | #N/A | 1 | Spain | Sadutto et al | https://doi.org/10.1016/j.dib.2021.106934 | 1 day | PAL: 456 m3/day | https://doi.org/10.1016/j.envpol.2020.116353
Diclofenac | Wastewater Treatment Plant | Pre-treatment + secondary (extended aeration + N&P removal) + UV disinfection | mean (of triplicate) | 54 | #N/A | #N/A | #N/A | 1 | Spain | Sadutto et al | https://doi.org/10.1016/j.dib.2021.106934 | 1 day | PE: 3600 m3/day | https://doi.org/10.1016/j.envpol.2020.116353
Diclofenac | Wastewater Treatment Plant | Pre-treatment + primary + secondary (AS) + tertiary + UV disinfection | mean (of triplicate) | -119 | #N/A | #N/A | #N/A | 1 | Spain | Sadutto et al | https://doi.org/10.1016/j.dib.2021.106934 | 1 day | PI: 124800 m3/day | https://doi.org/10.1016/j.envpol.2020.116353
Diclofenac | Wastewater Treatment Plant | Pre-treatment + primary + secondary (AS) + tertiary + UV disinfection | mean (of triplicate) | -14 | #N/A | #N/A | #N/A | 1 | Spain | Sadutto et al | https://doi.org/10.1016/j.dib.2021.106934 | 1 day | PI: 124800 m3/day | https://doi.org/10.1016/j.envpol.2020.116353
Diclofenac | Wastewater Treatment Plant | Pre-treatment + primary + secondary (AS + N&P removal) + tertiary + UV disinfection | mean (of triplicate) | -36 | #N/A | #N/A | #N/A | 1 | Spain | Sadutto et al | https://doi.org/10.1016/j.dib.2021.106934 | 1 day | PII: 200000 m3/day | https://doi.org/10.1016/j.envpol.2020.116353
Diclofenac | Wastewater Treatment Plant | Pre-treatment + primary + secondary (AS + N&P removal) + tertiary + UV disinfection | mean (of triplicate) | -53 | #N/A | #N/A | #N/A | 1 | Spain | Sadutto et al | https://doi.org/10.1016/j.dib.2021.106934 | 1 day | PII: 200000 m3/day | https://doi.org/10.1016/j.envpol.2020.116353
Diclofenac | Wastewater Treatment Plant | Pre-treatment + secondary (extended aeration + N&P removal) + tertiary + disinfection | mean (of triplicate) | 65 | #N/A | #N/A | #N/A | 1 | Spain | Sadutto et al | https://doi.org/10.1016/j.dib.2021.106934 | 1 day | PS: 8200 m3/day | https://doi.org/10.1016/j.envpol.2020.116353
Diclofenac | Wastewater Treatment Plant | Pre-treatment + primary + secondary (AS + N&P removal) + tertiary + UV disinfection & chlorination | mean (of triplicate) | 26 | #N/A | #N/A | #N/A | 1 | Spain | Sadutto et al | https://doi.org/10.1016/j.dib.2021.106934 | 1 day | QB: 60000 m3/day | https://doi.org/10.1016/j.envpol.2020.116353
Diclofenac | Wastewater Treatment Plant | Pre-treatment + secondary (extended aeration + N&P removal) + UV disinfection | mean (of triplicate) | 57 | #N/A | #N/A | #N/A | 1 | Spain | Sadutto et al | https://doi.org/10.1016/j.dib.2021.106934 | 1 day | SAL: 2800 m3/day | https://doi.org/10.1016/j.envpol.2020.116353
Diclofenac | Wastewater Treatment Plant | Pre-treatment + secondary (extended aeration + N&P removal) + tertiary + UV disinfection | mean (of triplicate) | 28 | #N/A | #N/A | #N/A | 1 | Spain | Sadutto et al | https://doi.org/10.1016/j.dib.2021.106934 | 1 day | SU: 18150 m3/day | https://doi.org/10.1016/j.envpol.2020.116353
Ibuprofen | Wastewater Treatment Plant | Pre-treatment + primary + secondary (AS + N&P removal) + disinfection | mean (of triplicate) | 100 | #N/A | #N/A | #N/A | 1 | Spain | Sadutto et al | https://doi.org/10.1016/j.dib.2021.106934 | 1 day | AS: 34100 m3/day | https://doi.org/10.1016/j.envpol.2020.116353
Ibuprofen | Wastewater Treatment Plant | Pre-treatment + secondary (extended aeration) + disinfection | mean (of triplicate) | 79 | #N/A | #N/A | #N/A | 1 | Spain | Sadutto et al | https://doi.org/10.1016/j.dib.2021.106934 | 1 day | CAT: 75 m3/day | https://doi.org/10.1016/j.envpol.2020.116353
Ibuprofen | Wastewater Treatment Plant | Pre-treatment + secondary (extended aeration) + disinfection | mean (of triplicate) | 98 | #N/A | #N/A | #N/A | 1 | Spain | Sadutto et al | https://doi.org/10.1016/j.dib.2021.106934 | 1 day | CAT: 75 m3/day | https://doi.org/10.1016/j.envpol.2020.116353
Ibuprofen | Wastewater Treatment Plant | Pre-treatment + secondary (extended aeration + N&P removal) + UV disinfection | mean (of triplicate) | 100 | #N/A | #N/A | #N/A | 1 | Spain | Sadutto et al | https://doi.org/10.1016/j.dib.2021.106934 | 1 day | PAL: 456 m3/day | https://doi.org/10.1016/j.envpol.2020.116353
Ibuprofen | Wastewater Treatment Plant | Pre-treatment + secondary (extended aeration + N&P removal) + UV disinfection | mean (of triplicate) | 100 | #N/A | #N/A | #N/A | 1 | Spain | Sadutto et al | https://doi.org/10.1016/j.dib.2021.106934 | 1 day | PE: 3600 m3/day | https://doi.org/10.1016/j.envpol.2020.116353
Ibuprofen | Wastewater Treatment Plant | Pre-treatment + primary + secondary (AS) + tertiary + UV disinfection | mean (of triplicate) | 100 | #N/A | #N/A | #N/A | 1 | Spain | Sadutto et al | https://doi.org/10.1016/j.dib.2021.106934 | 1 day | PI: 124800 m3/day | https://doi.org/10.1016/j.envpol.2020.116353
Ibuprofen | Wastewater Treatment Plant | Pre-treatment + primary + secondary (AS) + tertiary + UV disinfection | mean (of triplicate) | 100 | #N/A | #N/A | #N/A | 1 | Spain | Sadutto et al | https://doi.org/10.1016/j.dib.2021.106934 | 1 day | PI: 124800 m3/day | https://doi.org/10.1016/j.envpol.2020.116353
Ibuprofen | Wastewater Treatment Plant | Pre-treatment + primary + secondary (AS + N&P removal) + tertiary + UV disinfection | mean (of triplicate) | 100 | #N/A | #N/A | #N/A | 1 | Spain | Sadutto et al | https://doi.org/10.1016/j.dib.2021.106934 | 1 day | PII: 200000 m3/day | https://doi.org/10.1016/j.envpol.2020.116353
Ibuprofen | Wastewater Treatment Plant | Pre-treatment + primary + secondary (AS + N&P removal) + tertiary + UV disinfection | mean (of triplicate) | 100 | #N/A | #N/A | #N/A | 1 | Spain | Sadutto et al | https://doi.org/10.1016/j.dib.2021.106934 | 1 day | PII: 200000 m3/day | https://doi.org/10.1016/j.envpol.2020.116353
Ibuprofen | Wastewater Treatment Plant | Pre-treatment + secondary (extended aeration + N&P removal) + tertiary + disinfection | mean (of triplicate) | 100 | #N/A | #N/A | #N/A | 1 | Spain | Sadutto et al | https://doi.org/10.1016/j.dib.2021.106934 | 1 day | PS: 8200 m3/day | https://doi.org/10.1016/j.envpol.2020.116353
Ibuprofen | Wastewater Treatment Plant | Pre-treatment + primary + secondary (AS + N&P removal) + tertiary + UV disinfection & chlorination | mean (of triplicate) | 100 | #N/A | #N/A | #N/A | 1 | Spain | Sadutto et al | https://doi.org/10.1016/j.dib.2021.106934 | 1 day | QB: 60000 m3/day | https://doi.org/10.1016/j.envpol.2020.116353
Ibuprofen | Wastewater Treatment Plant | Pre-treatment + secondary (extended aeration + N&P removal) + UV disinfection | mean (of triplicate) | 100 | #N/A | #N/A | #N/A | 1 | Spain | Sadutto et al | https://doi.org/10.1016/j.dib.2021.106934 | 1 day | SAL: 2800 m3/day | https://doi.org/10.1016/j.envpol.2020.116353
Ibuprofen | Wastewater Treatment Plant | Pre-treatment + secondary (extended aeration + N&P removal) + tertiary + UV disinfection | mean (of triplicate) | 100 | #N/A | #N/A | #N/A | 1 | Spain | Sadutto et al | https://doi.org/10.1016/j.dib.2021.106934 | 1 day | SU: 18150 m3/day | https://doi.org/10.1016/j.envpol.2020.116353
Naproxen | Wastewater Treatment Plant | Pre-treatment + primary + secondary (AS + N&P removal) + disinfection | mean (of triplicate) | 99 | #N/A | #N/A | #N/A | 1 | Spain | Sadutto et al | https://doi.org/10.1016/j.dib.2021.106934 | 1 day | AS: 34100 m3/day | https://doi.org/10.1016/j.envpol.2020.116353
Naproxen | Wastewater Treatment Plant | Pre-treatment + secondary (extended aeration) + disinfection | mean (of triplicate) | 100 | #N/A | #N/A | #N/A | 1 | Spain | Sadutto et al | https://doi.org/10.1016/j.dib.2021.106934 | 1 day | CAT: 75 m3/day | https://doi.org/10.1016/j.envpol.2020.116353
Naproxen | Wastewater Treatment Plant | Pre-treatment + secondary (extended aeration) + disinfection | mean (of triplicate) | 100 | #N/A | #N/A | #N/A | 1 | Spain | Sadutto et al | https://doi.org/10.1016/j.dib.2021.106934 | 1 day | CAT: 75 m3/day | https://doi.org/10.1016/j.envpol.2020.116353
Naproxen | Wastewater Treatment Plant | Pre-treatment + secondary (extended aeration + N&P removal) + UV disinfection | mean (of triplicate) | 96 | #N/A | #N/A | #N/A | 1 | Spain | Sadutto et al | https://doi.org/10.1016/j.dib.2021.106934 | 1 day | PAL: 456 m3/day | https://doi.org/10.1016/j.envpol.2020.116353
Naproxen | Wastewater Treatment Plant | Pre-treatment + secondary (extended aeration + N&P removal) + UV disinfection | mean (of triplicate) | 100 | #N/A | #N/A | #N/A | 1 | Spain | Sadutto et al | https://doi.org/10.1016/j.dib.2021.106934 | 1 day | PE: 3600 m3/day | https://doi.org/10.1016/j.envpol.2020.116353
Naproxen | Wastewater Treatment Plant | Pre-treatment + primary + secondary (AS) + tertiary + UV disinfection | mean (of triplicate) | 97 | #N/A | #N/A | #N/A | 1 | Spain | Sadutto et al | https://doi.org/10.1016/j.dib.2021.106934 | 1 day | PI: 124800 m3/day | https://doi.org/10.1016/j.envpol.2020.116353
Naproxen | Wastewater Treatment Plant | Pre-treatment + primary + secondary (AS) + tertiary + UV disinfection | mean (of triplicate) | 100 | #N/A | #N/A | #N/A | 1 | Spain | Sadutto et al | https://doi.org/10.1016/j.dib.2021.106934 | 1 day | PI: 124800 m3/day | https://doi.org/10.1016/j.envpol.2020.116353
Naproxen | Wastewater Treatment Plant | Pre-treatment + primary + secondary (AS + N&P removal) + tertiary + UV disinfection | mean (of triplicate) | 96 | #N/A | #N/A | #N/A | 1 | Spain | Sadutto et al | https://doi.org/10.1016/j.dib.2021.106934 | 1 day | PII: 200000 m3/day | https://doi.org/10.1016/j.envpol.2020.116353
Naproxen | Wastewater Treatment Plant | Pre-treatment + primary + secondary (AS + N&P removal) + tertiary + UV disinfection | mean (of triplicate) | 95 | #N/A | #N/A | #N/A | 1 | Spain | Sadutto et al | https://doi.org/10.1016/j.dib.2021.106934 | 1 day | PII: 200000 m3/day | https://doi.org/10.1016/j.envpol.2020.116353
Naproxen | Wastewater Treatment Plant | Pre-treatment + secondary (extended aeration + N&P removal) + tertiary + disinfection | mean (of triplicate) | 99 | #N/A | #N/A | #N/A | 1 | Spain | Sadutto et al | https://doi.org/10.1016/j.dib.2021.106934 | 1 day | PS: 8200 m3/day | https://doi.org/10.1016/j.envpol.2020.116353
Naproxen | Wastewater Treatment Plant | Pre-treatment + primary + secondary (AS + N&P removal) + tertiary + UV disinfection & chlorination | mean (of triplicate) | 89 | #N/A | #N/A | #N/A | 1 | Spain | Sadutto et al | https://doi.org/10.1016/j.dib.2021.106934 | 1 day | QB: 60000 m3/day | https://doi.org/10.1016/j.envpol.2020.116353
Naproxen | Wastewater Treatment Plant | Pre-treatment + secondary (extended aeration + N&P removal) + UV disinfection | mean (of triplicate) | 100 | #N/A | #N/A | #N/A | 1 | Spain | Sadutto et al | https://doi.org/10.1016/j.dib.2021.106934 | 1 day | SAL: 2800 m3/day | https://doi.org/10.1016/j.envpol.2020.116353
Naproxen | Wastewater Treatment Plant | Pre-treatment + secondary (extended aeration + N&P removal) + tertiary + UV disinfection | mean (of triplicate) | 90 | #N/A | #N/A | #N/A | 1 | Spain | Sadutto et al | https://doi.org/10.1016/j.dib.2021.106934 | 1 day | SU: 18150 m3/day | https://doi.org/10.1016/j.envpol.2020.116353
Paracetamol | Wastewater Treatment Plant | Pre-treatment + primary + secondary (AS + N&P removal) + disinfection | mean (of triplicate) | 100 | #N/A | #N/A | #N/A | 1 | Spain | Sadutto et al | https://doi.org/10.1016/j.dib.2021.106934 | 1 day | AS: 34100 m3/day | https://doi.org/10.1016/j.envpol.2020.116353
Paracetamol | Wastewater Treatment Plant | Pre-treatment + secondary (extended aeration) + disinfection | mean (of triplicate) | 100 | #N/A | #N/A | #N/A | 1 | Spain | Sadutto et al | https://doi.org/10.1016/j.dib.2021.106934 | 1 day | CAT: 75 m3/day | https://doi.org/10.1016/j.envpol.2020.116353
Paracetamol | Wastewater Treatment Plant | Pre-treatment + secondary (extended aeration) + disinfection | mean (of triplicate) | 100 | #N/A | #N/A | #N/A | 1 | Spain | Sadutto et al | https://doi.org/10.1016/j.dib.2021.106934 | 1 day | CAT: 75 m3/day | https://doi.org/10.1016/j.envpol.2020.116353
Paracetamol | Wastewater Treatment Plant | Pre-treatment + secondary (extended aeration + N&P removal) + UV disinfection | mean (of triplicate) | 99 | #N/A | #N/A | #N/A | 1 | Spain | Sadutto et al | https://doi.org/10.1016/j.dib.2021.106934 | 1 day | PAL: 456 m3/day | https://doi.org/10.1016/j.envpol.2020.116353
Paracetamol | Wastewater Treatment Plant | Pre-treatment + secondary (extended aeration + N&P removal) + UV disinfection | mean (of triplicate) | 99 | #N/A | #N/A | #N/A | 1 | Spain | Sadutto et al | https://doi.org/10.1016/j.dib.2021.106934 | 1 day | PE: 3600 m3/day | https://doi.org/10.1016/j.envpol.2020.116353
Paracetamol | Wastewater Treatment Plant | Pre-treatment + primary + secondary (AS) + tertiary + UV disinfection | mean (of triplicate) | 100 | #N/A | #N/A | #N/A | 1 | Spain | Sadutto et al | https://doi.org/10.1016/j.dib.2021.106934 | 1 day | PI: 124800 m3/day | https://doi.org/10.1016/j.envpol.2020.116353
Paracetamol | Wastewater Treatment Plant | Pre-treatment + primary + secondary (AS) + tertiary + UV disinfection | mean (of triplicate) | 99 | #N/A | #N/A | #N/A | 1 | Spain | Sadutto et al | https://doi.org/10.1016/j.dib.2021.106934 | 1 day | PI: 124800 m3/day | https://doi.org/10.1016/j.envpol.2020.116353
Paracetamol | Wastewater Treatment Plant | Pre-treatment + primary + secondary (AS + N&P removal) + tertiary + UV disinfection | mean (of triplicate) | 99 | #N/A | #N/A | #N/A | 1 | Spain | Sadutto et al | https://doi.org/10.1016/j.dib.2021.106934 | 1 day | PII: 200000 m3/day | https://doi.org/10.1016/j.envpol.2020.116353
Paracetamol | Wastewater Treatment Plant | Pre-treatment + primary + secondary (AS + N&P removal) + tertiary + UV disinfection | mean (of triplicate) | 100 | #N/A | #N/A | #N/A | 1 | Spain | Sadutto et al | https://doi.org/10.1016/j.dib.2021.106934 | 1 day | PII: 200000 m3/day | https://doi.org/10.1016/j.envpol.2020.116353
Paracetamol | Wastewater Treatment Plant | Pre-treatment + secondary (extended aeration + N&P removal) + tertiary + disinfection | mean (of triplicate) | 100 | #N/A | #N/A | #N/A | 1 | Spain | Sadutto et al | https://doi.org/10.1016/j.dib.2021.106934 | 1 day | PS: 8200 m3/day | https://doi.org/10.1016/j.envpol.2020.116353
Paracetamol | Wastewater Treatment Plant | Pre-treatment + primary + secondary (AS + N&P removal) + tertiary + UV disinfection & chlorination | mean (of triplicate) | 99 | #N/A | #N/A | #N/A | 1 | Spain | Sadutto et al | https://doi.org/10.1016/j.dib.2021.106934 | 1 day | QB: 60000 m3/day | https://doi.org/10.1016/j.envpol.2020.116353
Paracetamol | Wastewater Treatment Plant | Pre-treatment + secondary (extended aeration + N&P removal) + UV disinfection | mean (of triplicate) | 98 | #N/A | #N/A | #N/A | 1 | Spain | Sadutto et al | https://doi.org/10.1016/j.dib.2021.106934 | 1 day | SAL: 2800 m3/day | https://doi.org/10.1016/j.envpol.2020.116353
Paracetamol | Wastewater Treatment Plant | Pre-treatment + secondary (extended aeration + N&P removal) + tertiary + UV disinfection | mean (of triplicate) | 99 | #N/A | #N/A | #N/A | 1 | Spain | Sadutto et al | https://doi.org/10.1016/j.dib.2021.106934 | 1 day | SU: 18150 m3/day | https://doi.org/10.1016/j.envpol.2020.116353
Tramadol | Wastewater Treatment Plant | Pre-treatment + primary + secondary (AS + N&P removal) + disinfection | mean (of triplicate) | 17 | #N/A | #N/A | #N/A | 1 | Spain | Sadutto et al | https://doi.org/10.1016/j.dib.2021.106934 | 1 day | AS: 34100 m3/day | https://doi.org/10.1016/j.envpol.2020.116353
Tramadol | Wastewater Treatment Plant | Pre-treatment + secondary (extended aeration) + disinfection | mean (of triplicate) | 100 | #N/A | #N/A | #N/A | 1 | Spain | Sadutto et al | https://doi.org/10.1016/j.dib.2021.106934 | 1 day | CAT: 75 m3/day | https://doi.org/10.1016/j.envpol.2020.116353
Tramadol | Wastewater Treatment Plant | Pre-treatment + secondary (extended aeration) + disinfection | mean (of triplicate) | 99 | #N/A | #N/A | #N/A | 1 | Spain | Sadutto et al | https://doi.org/10.1016/j.dib.2021.106934 | 1 day | CAT: 75 m3/day | https://doi.org/10.1016/j.envpol.2020.116353
Tramadol | Wastewater Treatment Plant | Pre-treatment + secondary (extended aeration + N&P removal) + UV disinfection | mean (of triplicate) | -94 | #N/A | #N/A | #N/A | 1 | Spain | Sadutto et al | https://doi.org/10.1016/j.dib.2021.106934 | 1 day | PAL: 456 m3/day | https://doi.org/10.1016/j.envpol.2020.116353
Tramadol | Wastewater Treatment Plant | Pre-treatment + secondary (extended aeration + N&P removal) + UV disinfection | mean (of triplicate) | -11 | #N/A | #N/A | #N/A | 1 | Spain | Sadutto et al | https://doi.org/10.1016/j.dib.2021.106934 | 1 day | PE: 3600 m3/day | https://doi.org/10.1016/j.envpol.2020.116353
Tramadol | Wastewater Treatment Plant | Pre-treatment + primary + secondary (AS) + tertiary + UV disinfection | mean (of triplicate) | -89 | #N/A | #N/A | #N/A | 1 | Spain | Sadutto et al | https://doi.org/10.1016/j.dib.2021.106934 | 1 day | PI: 124800 m3/day | https://doi.org/10.1016/j.envpol.2020.116353
Tramadol | Wastewater Treatment Plant | Pre-treatment + primary + secondary (AS) + tertiary + UV disinfection | mean (of triplicate) | -16 | #N/A | #N/A | #N/A | 1 | Spain | Sadutto et al | https://doi.org/10.1016/j.dib.2021.106934 | 1 day | PI: 124800 m3/day | https://doi.org/10.1016/j.envpol.2020.116353
Tramadol | Wastewater Treatment Plant | Pre-treatment + primary + secondary (AS + N&P removal) + tertiary + UV disinfection | mean (of triplicate) | -88 | #N/A | #N/A | #N/A | 1 | Spain | Sadutto et al | https://doi.org/10.1016/j.dib.2021.106934 | 1 day | PII: 200000 m3/day | https://doi.org/10.1016/j.envpol.2020.116353
Tramadol | Wastewater Treatment Plant | Pre-treatment + primary + secondary (AS + N&P removal) + tertiary + UV disinfection | mean (of triplicate) | -74 | #N/A | #N/A | #N/A | 1 | Spain | Sadutto et al | https://doi.org/10.1016/j.dib.2021.106934 | 1 day | PII: 200000 m3/day | https://doi.org/10.1016/j.envpol.2020.116353
Tramadol | Wastewater Treatment Plant | Pre-treatment + secondary (extended aeration + N&P removal) + tertiary + disinfection | mean (of triplicate) | -24 | #N/A | #N/A | #N/A | 1 | Spain | Sadutto et al | https://doi.org/10.1016/j.dib.2021.106934 | 1 day | PS: 8200 m3/day | https://doi.org/10.1016/j.envpol.2020.116353
Tramadol | Wastewater Treatment Plant | Pre-treatment + primary + secondary (AS + N&P removal) + tertiary + UV disinfection & chlorination | mean (of triplicate) | -10 | #N/A | #N/A | #N/A | 1 | Spain | Sadutto et al | https://doi.org/10.1016/j.dib.2021.106934 | 1 day | QB: 60000 m3/day | https://doi.org/10.1016/j.envpol.2020.116353
Tramadol | Wastewater Treatment Plant | Pre-treatment + secondary (extended aeration + N&P removal) + UV disinfection | mean (of triplicate) | 13 | #N/A | #N/A | #N/A | 1 | Spain | Sadutto et al | https://doi.org/10.1016/j.dib.2021.106934 | 1 day | SAL: 2800 m3/day | https://doi.org/10.1016/j.envpol.2020.116353
Tramadol | Wastewater Treatment Plant | Pre-treatment + secondary (extended aeration + N&P removal) + tertiary + UV disinfection | mean (of triplicate) | -60 | #N/A | #N/A | #N/A | 1 | Spain | Sadutto et al | https://doi.org/10.1016/j.dib.2021.106934 | 1 day | SU: 18150 m3/day | https://doi.org/10.1016/j.envpol.2020.116353
Clarithromycin | Wastewater treatment plant | CAS (system II) | mean | 62 | #N/A | #N/A | #N/A | 12 | Germany | Sahar et al. 2011 | Cited in Verlicchi et al. 2012 review | Water samples ofraw inﬂuent of one municipal WWTP in Tel Aviv (Israel) and at the inlet and outlet of a municipal WWTP inBerlin (Germany) . The Berlin plant consists of a conventional CAS (HRT=24 h, SRT =9–15 d) and an MBR(HRT=15 h; SRT >70 d, equipped with submerged non-woven ﬂat sheet pillow membranes (10 μm).Variability ranges and average concentrations of the inﬂuents are provided, together with the average removal rates measured in the BerlinCAS and pilot MBR. | I don't have access to this paper so unable to confirm number
Clarithromycin | Wastewater treatment plant | MBR (system II) | mean | 92 | #N/A | #N/A | #N/A | 12 | Germany | Sahar et al. 2011 | Cited in Verlicchi et al. 2012 review | Water samples ofraw inﬂuent of one municipal WWTP in Tel Aviv (Israel) and at the inlet and outlet of a municipal WWTP inBerlin (Germany) . The Berlin plant consists of a conventional CAS (HRT=24 h, SRT =9–15 d) and an MBR(HRT=15 h; SRT >70 d, equipped with submerged non-woven ﬂat sheet pillow membranes (10 μm).Variability ranges and average concentrations of the inﬂuents are provided, together with the average removal rates measured in the BerlinCAS and pilot MBR. | I don't have access to this paper so unable to confirm number
Erythromycin | Wastewater treatment plant | CAS (system II) | mean | 19 | #N/A | #N/A | #N/A | 12 | Germany | Sahar et al. 2011 | Cited in Verlicchi et al. 2012 review | Water samples ofraw inﬂuent of one municipal WWTP in Tel Aviv (Israel) and at the inlet and outlet of a municipal WWTP inBerlin (Germany) . The Berlin plant consists of a conventional CAS (HRT=24 h, SRT =9–15 d) and an MBR(HRT=15 h; SRT >70 d, equipped with submerged non-woven ﬂat sheet pillow membranes (10 μm).Variability ranges and average concentrations of the inﬂuents are provided, together with the average removal rates measured in the BerlinCAS and pilot MBR. | I don't have access to this paper so unable to confirm number
Erythromycin | Wastewater treatment plant | MBR (system II) | mean | 79 | #N/A | #N/A | #N/A | 12 | Germany | Sahar et al. 2011 | Cited in Verlicchi et al. 2012 review | Water samples ofraw inﬂuent of one municipal WWTP in Tel Aviv (Israel) and at the inlet and outlet of a municipal WWTP inBerlin (Germany) . The Berlin plant consists of a conventional CAS (HRT=24 h, SRT =9–15 d) and an MBR(HRT=15 h; SRT >70 d, equipped with submerged non-woven ﬂat sheet pillow membranes (10 μm).Variability ranges and average concentrations of the inﬂuents are provided, together with the average removal rates measured in the BerlinCAS and pilot MBR. | I don't have access to this paper so unable to confirm number
Sulfamethoxazole | Wastewater treatment plant | CAS (system II) | mean | 10 | #N/A | #N/A | #N/A | 12 | Germany | Sahar et al. 2011 | Cited in Verlicchi et al. 2012 review | Water samples ofraw inﬂuent of one municipal WWTP in Tel Aviv (Israel) and at the inlet and outlet of a municipal WWTP inBerlin (Germany) . The Berlin plant consists of a conventional CAS (HRT=24 h, SRT =9–15 d) and an MBR(HRT=15 h; SRT >70 d, equipped with submerged non-woven ﬂat sheet pillow membranes (10 μm).Variability ranges and average concentrations of the inﬂuents are provided, together with the average removal rates measured in the BerlinCAS and pilot MBR. | I don't have access to this paper so unable to confirm number
Sulfamethoxazole | Wastewater treatment plant | MBR (system II) | mean | 0 | #N/A | #N/A | #N/A | 12 | Germany | Sahar et al. 2011 | Cited in Verlicchi et al. 2012 review | Water samples ofraw inﬂuent of one municipal WWTP in Tel Aviv (Israel) and at the inlet and outlet of a municipal WWTP inBerlin (Germany) . The Berlin plant consists of a conventional CAS (HRT=24 h, SRT =9–15 d) and an MBR(HRT=15 h; SRT >70 d, equipped with submerged non-woven ﬂat sheet pillow membranes (10 μm).Variability ranges and average concentrations of the inﬂuents are provided, together with the average removal rates measured in the BerlinCAS and pilot MBR. | I don't have access to this paper so unable to confirm number
Trimethoprim | Wastewater treatment plant | CAS (system II) | mean | 0 | #N/A | #N/A | #N/A | 12 | Germany | Sahar et al. 2011 | Cited in Verlicchi et al. 2012 review | Water samples ofraw inﬂuent of one municipal WWTP in Tel Aviv (Israel) and at the inlet and outlet of a municipal WWTP inBerlin (Germany) . The Berlin plant consists of a conventional CAS (HRT=24 h, SRT =9–15 d) and an MBR(HRT=15 h; SRT >70 d, equipped with submerged non-woven ﬂat sheet pillow membranes (10 μm).Variability ranges and average concentrations of the inﬂuents are provided, together with the average removal rates measured in the BerlinCAS and pilot MBR. | I don't have access to this paper so unable to confirm number
Trimethoprim | Wastewater treatment plant | MBR (system II) | mean | 88 | #N/A | #N/A | #N/A | 12 | Germany | Sahar et al. 2011 | Cited in Verlicchi et al. 2012 review | Water samples ofraw inﬂuent of one municipal WWTP in Tel Aviv (Israel) and at the inlet and outlet of a municipal WWTP inBerlin (Germany) . The Berlin plant consists of a conventional CAS (HRT=24 h, SRT =9–15 d) and an MBR(HRT=15 h; SRT >70 d, equipped with submerged non-woven ﬂat sheet pillow membranes (10 μm).Variability ranges and average concentrations of the inﬂuents are provided, together with the average removal rates measured in the BerlinCAS and pilot MBR. | I don't have access to this paper so unable to confirm number
Carbamazepine | Wastewater treatment plant | CAS. Primary (settling and flotation) and secondary (activated sludges) treatments | mean | -3.6 | #N/A | #N/A | #N/A | 21 | Spain | Santos et al. 2007 | Cited in Verlicchi et al. 2012 review | 24-h ﬂow-proportional composite samples (n=21) of inlet and secondary efﬂuent of four urban full-scale CAS systems in Spain. 5 PhCs were analysed for 21 days. The plants are as follows: North: 350000 PE, 62,000m3/d, HRT 12 hr, SRT=1.5d; South: 950,000 PE, 164,500 m3/d, HRT=17hr, SRT=2.7d; East: 20,000 PE, 40,900 m3/d HRT=12 hr, SRT=1.9d; West: 200,000 PE, 23,150 m3/d, HRT=16hr, SRT=5.1d. |  | https://doi.org/10.1016/j.envint.2006.09.014 | north
Diclofenac | Wastewater treatment plant | CAS. Primary (settling and flotation) and secondary (activated sludges) treatments | mean | #N/A | #N/A | #N/A | #N/A | 21 | Spain | Santos et al. 2007 | Cited in Verlicchi et al. 2012 review | 24-h ﬂow-proportional composite samples (n=21) of inlet and secondary efﬂuent of four urban full-scale CAS systems in Spain. 5 PhCs were analysed for 21 days. The plants are as follows: North: 350000 PE, 62,000m3/d, HRT 12 hr, SRT=1.5d; South: 950,000 PE, 164,500 m3/d, HRT=17hr, SRT=2.7d; East: 20,000 PE, 40,900 m3/d HRT=12 hr, SRT=1.9d; West: 200,000 PE, 23,150 m3/d, HRT=16hr, SRT=5.1d. |  | https://doi.org/10.1016/j.envint.2006.09.014 | north
Ibuprofen | Wastewater treatment plant | CAS. Primary (settling and flotation) and secondary (activated sludges) treatments | mean | 89.5 | #N/A | #N/A | #N/A | 21 | Spain | Santos et al. 2007 | Cited in Verlicchi et al. 2012 review | 24-h ﬂow-proportional composite samples (n=21) of inlet and secondary efﬂuent of four urban full-scale CAS systems in Spain. 5 PhCs were analysed for 21 days. The plants are as follows: North: 350000 PE, 62,000m3/d, HRT 12 hr, SRT=1.5d; South: 950,000 PE, 164,500 m3/d, HRT=17hr, SRT=2.7d; East: 20,000 PE, 40,900 m3/d HRT=12 hr, SRT=1.9d; West: 200,000 PE, 23,150 m3/d, HRT=16hr, SRT=5.1d. |  | https://doi.org/10.1016/j.envint.2006.09.014 | north
Naproxen | Wastewater treatment plant | CAS. Primary (settling and flotation) and secondary (activated sludges) treatments | mean | 35.1 | #N/A | #N/A | #N/A | 21 | Spain | Santos et al. 2007 | Cited in Verlicchi et al. 2012 review | 24-h ﬂow-proportional composite samples (n=21) of inlet and secondary efﬂuent of four urban full-scale CAS systems in Spain. 5 PhCs were analysed for 21 days. The plants are as follows: North: 350000 PE, 62,000m3/d, HRT 12 hr, SRT=1.5d; South: 950,000 PE, 164,500 m3/d, HRT=17hr, SRT=2.7d; East: 20,000 PE, 40,900 m3/d HRT=12 hr, SRT=1.9d; West: 200,000 PE, 23,150 m3/d, HRT=16hr, SRT=5.1d. |  | https://doi.org/10.1016/j.envint.2006.09.014 | north
Carbamazepine | Wastewater treatment plant | CAS. Primary (settling and flotation) and secondary (activated sludges) treatments | mean | -66.7 | #N/A | #N/A | #N/A | 21 | Spain | Santos et al. 2007 | Cited in Verlicchi et al. 2012 review | 24-h ﬂow-proportional composite samples (n=21) of inlet and secondary efﬂuent of four urban full-scale CAS systems in Spain. 5 PhCs were analysed for 21 days. The plants are as follows: North: 350000 PE, 62,000m3/d, HRT 12 hr, SRT=1.5d; South: 950,000 PE, 164,500 m3/d, HRT=17hr, SRT=2.7d; East: 20,000 PE, 40,900 m3/d HRT=12 hr, SRT=1.9d; West: 200,000 PE, 23,150 m3/d, HRT=16hr, SRT=5.1d. |  | https://doi.org/10.1016/j.envint.2006.09.014 | south
Diclofenac | Wastewater treatment plant | CAS. Primary (settling and flotation) and secondary (activated sludges) treatments | mean | #N/A | #N/A | #N/A | #N/A | 21 | Spain | Santos et al. 2007 | Cited in Verlicchi et al. 2012 review | 24-h ﬂow-proportional composite samples (n=21) of inlet and secondary efﬂuent of four urban full-scale CAS systems in Spain. 5 PhCs were analysed for 21 days. The plants are as follows: North: 350000 PE, 62,000m3/d, HRT 12 hr, SRT=1.5d; South: 950,000 PE, 164,500 m3/d, HRT=17hr, SRT=2.7d; East: 20,000 PE, 40,900 m3/d HRT=12 hr, SRT=1.9d; West: 200,000 PE, 23,150 m3/d, HRT=16hr, SRT=5.1d. |  | https://doi.org/10.1016/j.envint.2006.09.014 | south
Ibuprofen | Wastewater treatment plant | CAS. Primary (settling and flotation) and secondary (activated sludges) treatments | mean | 88.4 | #N/A | #N/A | #N/A | 21 | Spain | Santos et al. 2007 | Cited in Verlicchi et al. 2012 review | 24-h ﬂow-proportional composite samples (n=21) of inlet and secondary efﬂuent of four urban full-scale CAS systems in Spain. 5 PhCs were analysed for 21 days. The plants are as follows: North: 350000 PE, 62,000m3/d, HRT 12 hr, SRT=1.5d; South: 950,000 PE, 164,500 m3/d, HRT=17hr, SRT=2.7d; East: 20,000 PE, 40,900 m3/d HRT=12 hr, SRT=1.9d; West: 200,000 PE, 23,150 m3/d, HRT=16hr, SRT=5.1d. |  | https://doi.org/10.1016/j.envint.2006.09.014 | south
Naproxen | Wastewater treatment plant | CAS. Primary (settling and flotation) and secondary (activated sludges) treatments | mean | 89.4 | #N/A | #N/A | #N/A | 21 | Spain | Santos et al. 2007 | Cited in Verlicchi et al. 2012 review | 24-h ﬂow-proportional composite samples (n=21) of inlet and secondary efﬂuent of four urban full-scale CAS systems in Spain. 5 PhCs were analysed for 21 days. The plants are as follows: North: 350000 PE, 62,000m3/d, HRT 12 hr, SRT=1.5d; South: 950,000 PE, 164,500 m3/d, HRT=17hr, SRT=2.7d; East: 20,000 PE, 40,900 m3/d HRT=12 hr, SRT=1.9d; West: 200,000 PE, 23,150 m3/d, HRT=16hr, SRT=5.1d. |  | https://doi.org/10.1016/j.envint.2006.09.014 | south
Carbamazepine | Wastewater treatment plant | CAS. Primary (settling and flotation) and secondary (activated sludges) treatments | mean | -10.3 | #N/A | #N/A | #N/A | 21 | Spain | Santos et al. 2007 | Cited in Verlicchi et al. 2012 review | 24-h ﬂow-proportional composite samples (n=21) of inlet and secondary efﬂuent of four urban full-scale CAS systems in Spain. 5 PhCs were analysed for 21 days. The plants are as follows: North: 350000 PE, 62,000m3/d, HRT 12 hr, SRT=1.5d; South: 950,000 PE, 164,500 m3/d, HRT=17hr, SRT=2.7d; East: 20,000 PE, 40,900 m3/d HRT=12 hr, SRT=1.9d; West: 200,000 PE, 23,150 m3/d, HRT=16hr, SRT=5.1d. |  | https://doi.org/10.1016/j.envint.2006.09.014 | east
Diclofenac | Wastewater treatment plant | CAS. Primary (settling and flotation) and secondary (activated sludges) treatments | mean | #N/A | #N/A | #N/A | #N/A | 21 | Spain | Santos et al. 2007 | Cited in Verlicchi et al. 2012 review | 24-h ﬂow-proportional composite samples (n=21) of inlet and secondary efﬂuent of four urban full-scale CAS systems in Spain. 5 PhCs were analysed for 21 days. The plants are as follows: North: 350000 PE, 62,000m3/d, HRT 12 hr, SRT=1.5d; South: 950,000 PE, 164,500 m3/d, HRT=17hr, SRT=2.7d; East: 20,000 PE, 40,900 m3/d HRT=12 hr, SRT=1.9d; West: 200,000 PE, 23,150 m3/d, HRT=16hr, SRT=5.1d. |  | https://doi.org/10.1016/j.envint.2006.09.014 | east
Ibuprofen | Wastewater treatment plant | CAS. Primary (settling and flotation) and secondary (activated sludges) treatments | mean | 91.9 | #N/A | #N/A | #N/A | 21 | Spain | Santos et al. 2007 | Cited in Verlicchi et al. 2012 review | 24-h ﬂow-proportional composite samples (n=21) of inlet and secondary efﬂuent of four urban full-scale CAS systems in Spain. 5 PhCs were analysed for 21 days. The plants are as follows: North: 350000 PE, 62,000m3/d, HRT 12 hr, SRT=1.5d; South: 950,000 PE, 164,500 m3/d, HRT=17hr, SRT=2.7d; East: 20,000 PE, 40,900 m3/d HRT=12 hr, SRT=1.9d; West: 200,000 PE, 23,150 m3/d, HRT=16hr, SRT=5.1d. |  | https://doi.org/10.1016/j.envint.2006.09.014 | east
Naproxen | Wastewater treatment plant | CAS. Primary (settling and flotation) and secondary (activated sludges) treatments | mean | 64.7 | #N/A | #N/A | #N/A | 21 | Spain | Santos et al. 2007 | Cited in Verlicchi et al. 2012 review | 24-h ﬂow-proportional composite samples (n=21) of inlet and secondary efﬂuent of four urban full-scale CAS systems in Spain. 5 PhCs were analysed for 21 days. The plants are as follows: North: 350000 PE, 62,000m3/d, HRT 12 hr, SRT=1.5d; South: 950,000 PE, 164,500 m3/d, HRT=17hr, SRT=2.7d; East: 20,000 PE, 40,900 m3/d HRT=12 hr, SRT=1.9d; West: 200,000 PE, 23,150 m3/d, HRT=16hr, SRT=5.1d. |  | https://doi.org/10.1016/j.envint.2006.09.014 | east
Carbamazepine | Wastewater treatment plant | CAS. Primary (settling and flotation) and secondary (activated sludges) treatments | mean | -2.8 | #N/A | #N/A | #N/A | 21 | Spain | Santos et al. 2007 | Cited in Verlicchi et al. 2012 review | 24-h ﬂow-proportional composite samples (n=21) of inlet and secondary efﬂuent of four urban full-scale CAS systems in Spain. 5 PhCs were analysed for 21 days. The plants are as follows: North: 350000 PE, 62,000m3/d, HRT 12 hr, SRT=1.5d; South: 950,000 PE, 164,500 m3/d, HRT=17hr, SRT=2.7d; East: 20,000 PE, 40,900 m3/d HRT=12 hr, SRT=1.9d; West: 200,000 PE, 23,150 m3/d, HRT=16hr, SRT=5.1d. |  | https://doi.org/10.1016/j.envint.2006.09.014 | west
Diclofenac | Wastewater treatment plant | CAS. Primary (settling and flotation) and secondary (activated sludges) treatments | mean | #N/A | #N/A | #N/A | #N/A | 21 | Spain | Santos et al. 2007 | Cited in Verlicchi et al. 2012 review | 24-h ﬂow-proportional composite samples (n=21) of inlet and secondary efﬂuent of four urban full-scale CAS systems in Spain. 5 PhCs were analysed for 21 days. The plants are as follows: North: 350000 PE, 62,000m3/d, HRT 12 hr, SRT=1.5d; South: 950,000 PE, 164,500 m3/d, HRT=17hr, SRT=2.7d; East: 20,000 PE, 40,900 m3/d HRT=12 hr, SRT=1.9d; West: 200,000 PE, 23,150 m3/d, HRT=16hr, SRT=5.1d. |  | https://doi.org/10.1016/j.envint.2006.09.014 | west
Ibuprofen | Wastewater treatment plant | CAS. Primary (settling and flotation) and secondary (activated sludges) treatments | mean | 92.4 | #N/A | #N/A | #N/A | 21 | Spain | Santos et al. 2007 | Cited in Verlicchi et al. 2012 review | 24-h ﬂow-proportional composite samples (n=21) of inlet and secondary efﬂuent of four urban full-scale CAS systems in Spain. 5 PhCs were analysed for 21 days. The plants are as follows: North: 350000 PE, 62,000m3/d, HRT 12 hr, SRT=1.5d; South: 950,000 PE, 164,500 m3/d, HRT=17hr, SRT=2.7d; East: 20,000 PE, 40,900 m3/d HRT=12 hr, SRT=1.9d; West: 200,000 PE, 23,150 m3/d, HRT=16hr, SRT=5.1d. |  | https://doi.org/10.1016/j.envint.2006.09.014 | west
Naproxen | Wastewater treatment plant | CAS. Primary (settling and flotation) and secondary (activated sludges) treatments | mean | 61.3 | #N/A | #N/A | #N/A | 21 | Spain | Santos et al. 2007 | Cited in Verlicchi et al. 2012 review | 24-h ﬂow-proportional composite samples (n=21) of inlet and secondary efﬂuent of four urban full-scale CAS systems in Spain. 5 PhCs were analysed for 21 days. The plants are as follows: North: 350000 PE, 62,000m3/d, HRT 12 hr, SRT=1.5d; South: 950,000 PE, 164,500 m3/d, HRT=17hr, SRT=2.7d; East: 20,000 PE, 40,900 m3/d HRT=12 hr, SRT=1.9d; West: 200,000 PE, 23,150 m3/d, HRT=16hr, SRT=5.1d. |  | https://doi.org/10.1016/j.envint.2006.09.014 | west
Carbamazepine | Wastewater treatment plant | CAS. Primary (settling and flotation) and secondary (activated sludges) treatments | mean | 11 | #N/A | #N/A | #N/A | 63 | Spain | Santos et al. 2009 | Cited in Verlicchi et al. 2012 review | 24-h ﬂow-proportional composite samples (n=63) of inlet and secondary efﬂuent of four urban full-scale CAS systems in Spain over 1 year period. 5 PhCs were analysed for 21 days. The plants are as follows: North: 350000 PE, 62,000m3/d, HRT 12 hr, SRT=1.5d; South: 950,000 PE, 164,500 m3/d, HRT=17hr, SRT=2.7d; East: 20,000 PE, 40,900 m3/d HRT=12 hr, SRT=1.9d; West: 200,000 PE, 23,150 m3/d, HRT=16hr, SRT=5.1d. |  | https://doi.org/10.1016/j.jhazmat.2008.09.073 | north
Diclofenac | Wastewater treatment plant | CAS. Primary (settling and flotation) and secondary (activated sludges) treatments | mean | #N/A | #N/A | #N/A | #N/A | 63 | Spain | Santos et al. 2009 | Cited in Verlicchi et al. 2012 review | 24-h ﬂow-proportional composite samples (n=63) of inlet and secondary efﬂuent of four urban full-scale CAS systems in Spain over 1 year period. 5 PhCs were analysed for 21 days. The plants are as follows: North: 350000 PE, 62,000m3/d, HRT 12 hr, SRT=1.5d; South: 950,000 PE, 164,500 m3/d, HRT=17hr, SRT=2.7d; East: 20,000 PE, 40,900 m3/d HRT=12 hr, SRT=1.9d; West: 200,000 PE, 23,150 m3/d, HRT=16hr, SRT=5.1d. |  | https://doi.org/10.1016/j.jhazmat.2008.09.073 | north
Ibuprofen | Wastewater treatment plant | CAS. Primary (settling and flotation) and secondary (activated sludges) treatments | mean | 87 | #N/A | #N/A | #N/A | 63 | Spain | Santos et al. 2009 | Cited in Verlicchi et al. 2012 review | 24-h ﬂow-proportional composite samples (n=63) of inlet and secondary efﬂuent of four urban full-scale CAS systems in Spain over 1 year period. 5 PhCs were analysed for 21 days. The plants are as follows: North: 350000 PE, 62,000m3/d, HRT 12 hr, SRT=1.5d; South: 950,000 PE, 164,500 m3/d, HRT=17hr, SRT=2.7d; East: 20,000 PE, 40,900 m3/d HRT=12 hr, SRT=1.9d; West: 200,000 PE, 23,150 m3/d, HRT=16hr, SRT=5.1d. |  | https://doi.org/10.1016/j.jhazmat.2008.09.073 | north
Naproxen | Wastewater treatment plant | CAS. Primary (settling and flotation) and secondary (activated sludges) treatments | mean | 43 | #N/A | #N/A | #N/A | 63 | Spain | Santos et al. 2009 | Cited in Verlicchi et al. 2012 review | 24-h ﬂow-proportional composite samples (n=63) of inlet and secondary efﬂuent of four urban full-scale CAS systems in Spain over 1 year period. 5 PhCs were analysed for 21 days. The plants are as follows: North: 350000 PE, 62,000m3/d, HRT 12 hr, SRT=1.5d; South: 950,000 PE, 164,500 m3/d, HRT=17hr, SRT=2.7d; East: 20,000 PE, 40,900 m3/d HRT=12 hr, SRT=1.9d; West: 200,000 PE, 23,150 m3/d, HRT=16hr, SRT=5.1d. |  | https://doi.org/10.1016/j.jhazmat.2008.09.073 | north
Carbamazepine | Wastewater treatment plant | CAS. Primary (settling and flotation) and secondary (activated sludges) treatments | mean | 7 | #N/A | #N/A | #N/A | 63 | Spain | Santos et al. 2009 | Cited in Verlicchi et al. 2012 review | 24-h ﬂow-proportional composite samples (n=63) of inlet and secondary efﬂuent of four urban full-scale CAS systems in Spain over 1 year period. 5 PhCs were analysed for 21 days. The plants are as follows: North: 350000 PE, 62,000m3/d, HRT 12 hr, SRT=1.5d; South: 950,000 PE, 164,500 m3/d, HRT=17hr, SRT=2.7d; East: 20,000 PE, 40,900 m3/d HRT=12 hr, SRT=1.9d; West: 200,000 PE, 23,150 m3/d, HRT=16hr, SRT=5.1d. |  | https://doi.org/10.1016/j.jhazmat.2008.09.073 | south
Diclofenac | Wastewater treatment plant | CAS. Primary (settling and flotation) and secondary (activated sludges) treatments | mean | #N/A | #N/A | #N/A | #N/A | 63 | Spain | Santos et al. 2009 | Cited in Verlicchi et al. 2012 review | 24-h ﬂow-proportional composite samples (n=63) of inlet and secondary efﬂuent of four urban full-scale CAS systems in Spain over 1 year period. 5 PhCs were analysed for 21 days. The plants are as follows: North: 350000 PE, 62,000m3/d, HRT 12 hr, SRT=1.5d; South: 950,000 PE, 164,500 m3/d, HRT=17hr, SRT=2.7d; East: 20,000 PE, 40,900 m3/d HRT=12 hr, SRT=1.9d; West: 200,000 PE, 23,150 m3/d, HRT=16hr, SRT=5.1d. |  | https://doi.org/10.1016/j.jhazmat.2008.09.073 | south
Ibuprofen | Wastewater treatment plant | CAS. Primary (settling and flotation) and secondary (activated sludges) treatments | mean | 84 | #N/A | #N/A | #N/A | 63 | Spain | Santos et al. 2009 | Cited in Verlicchi et al. 2012 review | 24-h ﬂow-proportional composite samples (n=63) of inlet and secondary efﬂuent of four urban full-scale CAS systems in Spain over 1 year period. 5 PhCs were analysed for 21 days. The plants are as follows: North: 350000 PE, 62,000m3/d, HRT 12 hr, SRT=1.5d; South: 950,000 PE, 164,500 m3/d, HRT=17hr, SRT=2.7d; East: 20,000 PE, 40,900 m3/d HRT=12 hr, SRT=1.9d; West: 200,000 PE, 23,150 m3/d, HRT=16hr, SRT=5.1d. |  | https://doi.org/10.1016/j.jhazmat.2008.09.073 | south
Naproxen | Wastewater treatment plant | CAS. Primary (settling and flotation) and secondary (activated sludges) treatments | mean | 71 | #N/A | #N/A | #N/A | 63 | Spain | Santos et al. 2009 | Cited in Verlicchi et al. 2012 review | 24-h ﬂow-proportional composite samples (n=63) of inlet and secondary efﬂuent of four urban full-scale CAS systems in Spain over 1 year period. 5 PhCs were analysed for 21 days. The plants are as follows: North: 350000 PE, 62,000m3/d, HRT 12 hr, SRT=1.5d; South: 950,000 PE, 164,500 m3/d, HRT=17hr, SRT=2.7d; East: 20,000 PE, 40,900 m3/d HRT=12 hr, SRT=1.9d; West: 200,000 PE, 23,150 m3/d, HRT=16hr, SRT=5.1d. |  | https://doi.org/10.1016/j.jhazmat.2008.09.073 | south
Carbamazepine | Wastewater treatment plant | CAS. Primary (settling and flotation) and secondary (activated sludges) treatments | mean | 7 | #N/A | #N/A | #N/A | 63 | Spain | Santos et al. 2009 | Cited in Verlicchi et al. 2012 review | 24-h ﬂow-proportional composite samples (n=63) of inlet and secondary efﬂuent of four urban full-scale CAS systems in Spain over 1 year period. 5 PhCs were analysed for 21 days. The plants are as follows: North: 350000 PE, 62,000m3/d, HRT 12 hr, SRT=1.5d; South: 950,000 PE, 164,500 m3/d, HRT=17hr, SRT=2.7d; East: 20,000 PE, 40,900 m3/d HRT=12 hr, SRT=1.9d; West: 200,000 PE, 23,150 m3/d, HRT=16hr, SRT=5.1d. |  | https://doi.org/10.1016/j.jhazmat.2008.09.073 | east
Diclofenac | Wastewater treatment plant | CAS. Primary (settling and flotation) and secondary (activated sludges) treatments | mean | #N/A | #N/A | #N/A | #N/A | 63 | Spain | Santos et al. 2009 | Cited in Verlicchi et al. 2012 review | 24-h ﬂow-proportional composite samples (n=63) of inlet and secondary efﬂuent of four urban full-scale CAS systems in Spain over 1 year period. 5 PhCs were analysed for 21 days. The plants are as follows: North: 350000 PE, 62,000m3/d, HRT 12 hr, SRT=1.5d; South: 950,000 PE, 164,500 m3/d, HRT=17hr, SRT=2.7d; East: 20,000 PE, 40,900 m3/d HRT=12 hr, SRT=1.9d; West: 200,000 PE, 23,150 m3/d, HRT=16hr, SRT=5.1d. |  | https://doi.org/10.1016/j.jhazmat.2008.09.073 | east
Ibuprofen | Wastewater treatment plant | CAS. Primary (settling and flotation) and secondary (activated sludges) treatments | mean | 80 | #N/A | #N/A | #N/A | 63 | Spain | Santos et al. 2009 | Cited in Verlicchi et al. 2012 review | 24-h ﬂow-proportional composite samples (n=63) of inlet and secondary efﬂuent of four urban full-scale CAS systems in Spain over 1 year period. 5 PhCs were analysed for 21 days. The plants are as follows: North: 350000 PE, 62,000m3/d, HRT 12 hr, SRT=1.5d; South: 950,000 PE, 164,500 m3/d, HRT=17hr, SRT=2.7d; East: 20,000 PE, 40,900 m3/d HRT=12 hr, SRT=1.9d; West: 200,000 PE, 23,150 m3/d, HRT=16hr, SRT=5.1d. |  | https://doi.org/10.1016/j.jhazmat.2008.09.073 | east
Naproxen | Wastewater treatment plant | CAS. Primary (settling and flotation) and secondary (activated sludges) treatments | mean | 48 | #N/A | #N/A | #N/A | 63 | Spain | Santos et al. 2009 | Cited in Verlicchi et al. 2012 review | 24-h ﬂow-proportional composite samples (n=63) of inlet and secondary efﬂuent of four urban full-scale CAS systems in Spain over 1 year period. 5 PhCs were analysed for 21 days. The plants are as follows: North: 350000 PE, 62,000m3/d, HRT 12 hr, SRT=1.5d; South: 950,000 PE, 164,500 m3/d, HRT=17hr, SRT=2.7d; East: 20,000 PE, 40,900 m3/d HRT=12 hr, SRT=1.9d; West: 200,000 PE, 23,150 m3/d, HRT=16hr, SRT=5.1d. |  | https://doi.org/10.1016/j.jhazmat.2008.09.073 | east
Carbamazepine | Wastewater treatment plant | CAS. Primary (settling and flotation) and secondary (activated sludges) treatments | mean | 8 | #N/A | #N/A | #N/A | 63 | Spain | Santos et al. 2009 | Cited in Verlicchi et al. 2012 review | 24-h ﬂow-proportional composite samples (n=63) of inlet and secondary efﬂuent of four urban full-scale CAS systems in Spain over 1 year period. 5 PhCs were analysed for 21 days. The plants are as follows: North: 350000 PE, 62,000m3/d, HRT 12 hr, SRT=1.5d; South: 950,000 PE, 164,500 m3/d, HRT=17hr, SRT=2.7d; East: 20,000 PE, 40,900 m3/d HRT=12 hr, SRT=1.9d; West: 200,000 PE, 23,150 m3/d, HRT=16hr, SRT=5.1d. |  | https://doi.org/10.1016/j.jhazmat.2008.09.073 | west
Diclofenac | Wastewater treatment plant | CAS. Primary (settling and flotation) and secondary (activated sludges) treatments | mean | #N/A | #N/A | #N/A | #N/A | 63 | Spain | Santos et al. 2009 | Cited in Verlicchi et al. 2012 review | 24-h ﬂow-proportional composite samples (n=63) of inlet and secondary efﬂuent of four urban full-scale CAS systems in Spain over 1 year period. 5 PhCs were analysed for 21 days. The plants are as follows: North: 350000 PE, 62,000m3/d, HRT 12 hr, SRT=1.5d; South: 950,000 PE, 164,500 m3/d, HRT=17hr, SRT=2.7d; East: 20,000 PE, 40,900 m3/d HRT=12 hr, SRT=1.9d; West: 200,000 PE, 23,150 m3/d, HRT=16hr, SRT=5.1d. |  | https://doi.org/10.1016/j.jhazmat.2008.09.073 | west
Ibuprofen | Wastewater treatment plant | CAS. Primary (settling and flotation) and secondary (activated sludges) treatments | mean | 87 | #N/A | #N/A | #N/A | 63 | Spain | Santos et al. 2009 | Cited in Verlicchi et al. 2012 review | 24-h ﬂow-proportional composite samples (n=63) of inlet and secondary efﬂuent of four urban full-scale CAS systems in Spain over 1 year period. 5 PhCs were analysed for 21 days. The plants are as follows: North: 350000 PE, 62,000m3/d, HRT 12 hr, SRT=1.5d; South: 950,000 PE, 164,500 m3/d, HRT=17hr, SRT=2.7d; East: 20,000 PE, 40,900 m3/d HRT=12 hr, SRT=1.9d; West: 200,000 PE, 23,150 m3/d, HRT=16hr, SRT=5.1d. |  | https://doi.org/10.1016/j.jhazmat.2008.09.073 | west
Naproxen | Wastewater treatment plant | CAS. Primary (settling and flotation) and secondary (activated sludges) treatments | mean | 60 | #N/A | #N/A | #N/A | 63 | Spain | Santos et al. 2009 | Cited in Verlicchi et al. 2012 review | 24-h ﬂow-proportional composite samples (n=63) of inlet and secondary efﬂuent of four urban full-scale CAS systems in Spain over 1 year period. 5 PhCs were analysed for 21 days. The plants are as follows: North: 350000 PE, 62,000m3/d, HRT 12 hr, SRT=1.5d; South: 950,000 PE, 164,500 m3/d, HRT=17hr, SRT=2.7d; East: 20,000 PE, 40,900 m3/d HRT=12 hr, SRT=1.9d; West: 200,000 PE, 23,150 m3/d, HRT=16hr, SRT=5.1d. |  | https://doi.org/10.1016/j.jhazmat.2008.09.073 | west
Carbamazepine | Wastewater treatment plant | MBR |  | 97 | #N/A | #N/A | #N/A | 1 |  | Snyder et al. 2006 | Cited in Verlicchi et al. 2012 review | Study of pilot MBR equipped with ultraﬁltration membranes (nominal pore size 0.08 μm) fed by primary efﬂuent.12 selected PhCs were monitored at the inﬂuent of the WWTP and at the MBR permeate. | Values as reported in Verlicchi et al. Different treatment types are investigated individually and in series. Find sometimes it difficult to work out what is influent and effluent, how many samples have been done etc.
Diclofenac | Wastewater treatment plant | MBR |  | 90 | #N/A | #N/A | #N/A | 1 |  | Snyder et al. 2006 | Cited in Verlicchi et al. 2012 review | Study of pilot MBR equipped with ultraﬁltration membranes (nominal pore size 0.08 μm) fed by primary efﬂuent.12 selected PhCs were monitored at the inﬂuent of the WWTP and at the MBR permeate. | Values as reported in Verlicchi et al. Different treatment types are investigated individually and in series. Find sometimes it difficult to work out what is influent and effluent, how many samples have been done etc.
Erythromycin | Wastewater treatment plant | MBR |  | 97 | #N/A | #N/A | #N/A | 1 |  | Snyder et al. 2006 | Cited in Verlicchi et al. 2012 review | Study of pilot MBR equipped with ultraﬁltration membranes (nominal pore size 0.08 μm) fed by primary efﬂuent.12 selected PhCs were monitored at the inﬂuent of the WWTP and at the MBR permeate. | Values as reported in Verlicchi et al. Different treatment types are investigated individually and in series. Find sometimes it difficult to work out what is influent and effluent, how many samples have been done etc.
Ibuprofen | Wastewater treatment plant | MBR |  | 100 | #N/A | #N/A | #N/A | 1 |  | Snyder et al. 2006 | Cited in Verlicchi et al. 2012 review | Study of pilot MBR equipped with ultraﬁltration membranes (nominal pore size 0.08 μm) fed by primary efﬂuent.12 selected PhCs were monitored at the inﬂuent of the WWTP and at the MBR permeate. | Values as reported in Verlicchi et al. Different treatment types are investigated individually and in series. Find sometimes it difficult to work out what is influent and effluent, how many samples have been done etc.
Paracetamol | Wastewater treatment plant | MBR |  | 100 | #N/A | #N/A | #N/A | 1 |  | Snyder et al. 2006 | Cited in Verlicchi et al. 2012 review | Study of pilot MBR equipped with ultraﬁltration membranes (nominal pore size 0.08 μm) fed by primary efﬂuent.12 selected PhCs were monitored at the inﬂuent of the WWTP and at the MBR permeate. | Values as reported in Verlicchi et al. Different treatment types are investigated individually and in series. Find sometimes it difficult to work out what is influent and effluent, how many samples have been done etc.
Sulfamethoxazole | Wastewater treatment plant | MBR |  | 100 | #N/A | #N/A | #N/A | 1 |  | Snyder et al. 2006 | Cited in Verlicchi et al. 2012 review | Study of pilot MBR equipped with ultraﬁltration membranes (nominal pore size 0.08 μm) fed by primary efﬂuent.12 selected PhCs were monitored at the inﬂuent of the WWTP and at the MBR permeate. | Values as reported in Verlicchi et al. Different treatment types are investigated individually and in series. Find sometimes it difficult to work out what is influent and effluent, how many samples have been done etc.
Trimethoprim | Wastewater treatment plant | MBR |  | 99 | #N/A | #N/A | #N/A | 1 |  | Snyder et al. 2006 | Cited in Verlicchi et al. 2012 review | Study of pilot MBR equipped with ultraﬁltration membranes (nominal pore size 0.08 μm) fed by primary efﬂuent.12 selected PhCs were monitored at the inﬂuent of the WWTP and at the MBR permeate. | Values as reported in Verlicchi et al. Different treatment types are investigated individually and in series. Find sometimes it difficult to work out what is influent and effluent, how many samples have been done etc.
Naproxen | Wastewater treatment plant | MBR |  | 100 | #N/A | #N/A | #N/A | 1 |  | Snyder et al. 2006 | Cited in Verlicchi et al. 2012 review | Study of pilot MBR equipped with ultraﬁltration membranes (nominal pore size 0.08 μm) fed by primary efﬂuent.12 selected PhCs were monitored at the inﬂuent of the WWTP and at the MBR permeate. | Values as reported in Verlicchi et al. Different treatment types are investigated individually and in series. Find sometimes it difficult to work out what is influent and effluent, how many samples have been done etc.
Carbamazepine | from lagoon to wetland | constructed primary treatment wastewater lagoon discharged once annually into an engineered constructed wetland | mean? | 46 | #N/A | #N/A | #N/A | 1 | Canada | Stroski et al | https://doi.org/10.1016/j.scitotenv.2019.134494 | reported residence time of 360 days within the lagoon prior to release
Carbamazepine | Outflow of wastewater treatment plant | constructed primary treatment wastewater lagoon discharged once annually into an engineered constructed wetland | mean? | 71 | #N/A | #N/A | #N/A | 1 | Canada | Stroski et al | https://doi.org/10.1016/j.scitotenv.2019.134494 | reported residence time of 360 days within the lagoon prior to release
Metoprolol | NA, possibly at the outflow | constructed primary treatment wastewater lagoon discharged once annually into an engineered constructed wetland | mean | 87 | #N/A | #N/A | #N/A | 1 | Canada | Stroski et al | https://doi.org/10.1016/j.scitotenv.2019.134494 | reported residence time of 360 days within the lagoon prior to release
Sulfamethoxazole | from lagoon to wetland | constructed primary treatment wastewater lagoon discharged once annually into an engineered constructed wetland | mean? | 59 | #N/A | #N/A | #N/A | 1 | Canada | Stroski et al | https://doi.org/10.1016/j.scitotenv.2019.134494 | reported residence time of 360 days within the lagoon prior to release
Sulfamethoxazole | Outflow of wastewater treatment plant | constructed primary treatment wastewater lagoon discharged once annually into an engineered constructed wetland | mean? | 81 | #N/A | #N/A | #N/A | 1 | Canada | Stroski et al | https://doi.org/10.1016/j.scitotenv.2019.134494 | reported residence time of 360 days within the lagoon prior to release
Trimethoprim | NA, possibly at the outflow | constructed primary treatment wastewater lagoon discharged once annually into an engineered constructed wetland | mean | 87 | #N/A | #N/A | #N/A | 1 | Canada | Stroski et al | https://doi.org/10.1016/j.scitotenv.2019.134494 | reported residence time of 360 days within the lagoon prior to release
Bezafibrate | Wastewater treatment plant | CAS | mean | 50 | #N/A | #N/A | #N/A | 6 | Brazil | Stumpf et al. 1999 | Cited in Verlicchi et al. 2012 review | 24-h composite samples of inlet and the outlet of one CAS system in Rio de Janeiro (Brazil). Treatment includes preliminary clarification, after which the wastewater is split with 1000 l/s entering an AS treatment step and 400 l/s enter a TF. Finally, the effluents of both AS and TF enter sedimentation tanks before the treated wastewater leaves the plant. |  | https://doi.org/10.1016/S0048-9697(98)00339-8
Diclofenac | Wastewater treatment plant | CAS | mean | 75 | #N/A | #N/A | #N/A | 6 | Brazil | Stumpf et al. 1999 | Cited in Verlicchi et al. 2012 review | 24-h composite samples of inlet and the outlet of one CAS system in Rio de Janeiro (Brazil). Treatment includes preliminary clarification, after which the wastewater is split with 1000 l/s entering an AS treatment step and 400 l/s enter a TF. Finally, the effluents of both AS and TF enter sedimentation tanks before the treated wastewater leaves the plant. |  | https://doi.org/10.1016/S0048-9697(98)00339-8
Ibuprofen | Wastewater treatment plant | CAS | mean | 75 | #N/A | #N/A | #N/A | 6 | Brazil | Stumpf et al. 1999 | Cited in Verlicchi et al. 2012 review | 24-h composite samples of inlet and the outlet of one CAS system in Rio de Janeiro (Brazil). Treatment includes preliminary clarification, after which the wastewater is split with 1000 l/s entering an AS treatment step and 400 l/s enter a TF. Finally, the effluents of both AS and TF enter sedimentation tanks before the treated wastewater leaves the plant. |  | https://doi.org/10.1016/S0048-9697(98)00339-8
Naproxen | Wastewater treatment plant | CAS | mean | 78 | #N/A | #N/A | #N/A | 6 | Brazil | Stumpf et al. 1999 | Cited in Verlicchi et al. 2012 review | 24-h composite samples of inlet and the outlet of one CAS system in Rio de Janeiro (Brazil). Treatment includes preliminary clarification, after which the wastewater is split with 1000 l/s entering an AS treatment step and 400 l/s enter a TF. Finally, the effluents of both AS and TF enter sedimentation tanks before the treated wastewater leaves the plant. |  | https://doi.org/10.1016/S0048-9697(98)00339-8
Bezafibrate | Wastewater treatment plant | TF | mean | 27 | #N/A | #N/A | #N/A | 6 | Brazil | Stumpf et al. 1999 | Cited in Verlicchi et al. 2012 review | 24-h composite samples of inlet and the outlet of one CAS system in Rio de Janeiro (Brazil). Treatment includes preliminary clarification, after which the wastewater is split with 1000 l/s entering an AS treatment step and 400 l/s enter a TF. Finally, the effluents of both AS and TF enter sedimentation tanks before the treated wastewater leaves the plant. |  | https://doi.org/10.1016/S0048-9697(98)00339-8
Diclofenac | Wastewater treatment plant | TF | mean | 9 | #N/A | #N/A | #N/A | 6 | Brazil | Stumpf et al. 1999 | Cited in Verlicchi et al. 2012 review | 24-h composite samples of inlet and the outlet of one CAS system in Rio de Janeiro (Brazil). Treatment includes preliminary clarification, after which the wastewater is split with 1000 l/s entering an AS treatment step and 400 l/s enter a TF. Finally, the effluents of both AS and TF enter sedimentation tanks before the treated wastewater leaves the plant. |  | https://doi.org/10.1016/S0048-9697(98)00339-8
Ibuprofen | Wastewater treatment plant | TF | mean | 22 | #N/A | #N/A | #N/A | 6 | Brazil | Stumpf et al. 1999 | Cited in Verlicchi et al. 2012 review | 24-h composite samples of inlet and the outlet of one CAS system in Rio de Janeiro (Brazil). Treatment includes preliminary clarification, after which the wastewater is split with 1000 l/s entering an AS treatment step and 400 l/s enter a TF. Finally, the effluents of both AS and TF enter sedimentation tanks before the treated wastewater leaves the plant. |  | https://doi.org/10.1016/S0048-9697(98)00339-8
Naproxen | Wastewater treatment plant | TF | mean | 15 | #N/A | #N/A | #N/A | 6 | Brazil | Stumpf et al. 1999 | Cited in Verlicchi et al. 2012 review | 24-h composite samples of inlet and the outlet of one CAS system in Rio de Janeiro (Brazil). Treatment includes preliminary clarification, after which the wastewater is split with 1000 l/s entering an AS treatment step and 400 l/s enter a TF. Finally, the effluents of both AS and TF enter sedimentation tanks before the treated wastewater leaves the plant. |  | https://doi.org/10.1016/S0048-9697(98)00339-8
Atrazine | Riparian Buffer Zone | Trees (Sebastiana sp, Anadenanthera sp, Veronia sp, Jacaranda sp, Ilex sp, Ocotea sp.) |  | 42 | #N/A | #N/A | #N/A | 1 | Brazil | Stutter et al | https://data.mendeley.com/datasets/t64dbpv63x/3
Atrazine | Riparian Buffer Zone | Shrubs (Miconia sp, Erythroxilum microphyllum, Petuna rupestris) |  | 29 | #N/A | #N/A | #N/A | 1 | Brazil | Stutter et al | https://data.mendeley.com/datasets/t64dbpv63x/3
Atrazine | Riparian Buffer Zone | Grasses (Andropogen sp, Aristrida sp) |  | 16 | #N/A | #N/A | #N/A | 1 | Brazil | Stutter et al | https://data.mendeley.com/datasets/t64dbpv63x/3
Atrazine | Riparian Buffer Zone | Trees (Sebastiana sp, Anadenanthera sp, Veronia sp, Jacaranda sp, Ilex sp, Ocotea sp.) |  | 71 | #N/A | #N/A | #N/A | 1 | Brazil | Stutter et al | https://data.mendeley.com/datasets/t64dbpv63x/3
Atrazine | Riparian Buffer Zone | Shrubs (Miconia sp, Erythroxilum microphyllum, Petuna rupestris) |  | 42 | #N/A | #N/A | #N/A | 1 | Brazil | Stutter et al | https://data.mendeley.com/datasets/t64dbpv63x/3
Atrazine | Riparian Buffer Zone | Grasses (Andropogen sp, Aristrida sp) |  | 23 | #N/A | #N/A | #N/A | 1 | Brazil | Stutter et al | https://data.mendeley.com/datasets/t64dbpv63x/3
Atrazine | Riparian Buffer Zone | Trees (Sebastiana sp, Anadenanthera sp, Veronia sp, Jacaranda sp, Ilex sp, Ocotea sp.) |  | 96 | #N/A | #N/A | #N/A | 1 | Brazil | Stutter et al | https://data.mendeley.com/datasets/t64dbpv63x/3
Atrazine | Riparian Buffer Zone | Shrubs (Miconia sp, Erythroxilum microphyllum, Petuna rupestris) |  | 45 | #N/A | #N/A | #N/A | 1 | Brazil | Stutter et al | https://data.mendeley.com/datasets/t64dbpv63x/3
Atrazine | Riparian Buffer Zone | Grasses (Andropogen sp, Aristrida sp) |  | 40 | #N/A | #N/A | #N/A | 1 | Brazil | Stutter et al | https://data.mendeley.com/datasets/t64dbpv63x/3
Atrazine | Riparian Buffer Zone | Tall fescue (F.arundinacea) |  | 82 | #N/A | #N/A | #N/A | 1 | USA | Stutter et al | https://data.mendeley.com/datasets/t64dbpv63x/3
Atrazine | Riparian Buffer Zone | Tall fescue (F.arundinacea) |  | 70 | #N/A | #N/A | #N/A | 1 | USA | Stutter et al | https://data.mendeley.com/datasets/t64dbpv63x/3
Atrazine | Riparian Buffer Zone | Tall fescue (F.arundinacea) |  | 38 | #N/A | #N/A | #N/A | 1 | USA | Stutter et al | https://data.mendeley.com/datasets/t64dbpv63x/3
Atrazine | Riparian Buffer Zone | Tall fescue plus switchgrass (P.virgatum) barrier |  | 78 | #N/A | #N/A | #N/A | 1 | USA | Stutter et al | https://data.mendeley.com/datasets/t64dbpv63x/3
Atrazine | Riparian Buffer Zone | Tall fescue plus switchgrass (P.virgatum) barrier |  | 62 | #N/A | #N/A | #N/A | 1 | USA | Stutter et al | https://data.mendeley.com/datasets/t64dbpv63x/3
Atrazine | Riparian Buffer Zone | Tall fescue plus switchgrass (P.virgatum) barrier |  | 39 | #N/A | #N/A | #N/A | 1 | USA | Stutter et al | https://data.mendeley.com/datasets/t64dbpv63x/3
Atrazine | Riparian Buffer Zone | Native grasses: Indiangrass (S nutans), gamagrass (T.dactyloides), switchgrass |  | 80 | #N/A | #N/A | #N/A | 1 | USA | Stutter et al | https://data.mendeley.com/datasets/t64dbpv63x/3
Atrazine | Riparian Buffer Zone | Native grasses: Indiangrass (S nutans), gamagrass (T.dactyloides), switchgrass |  | 63 | #N/A | #N/A | #N/A | 1 | USA | Stutter et al | https://data.mendeley.com/datasets/t64dbpv63x/3
Atrazine | Riparian Buffer Zone | Native grasses: Indiangrass (S nutans), gamagrass (T.dactyloides), switchgrass |  | 40 | #N/A | #N/A | #N/A | 1 | USA | Stutter et al | https://data.mendeley.com/datasets/t64dbpv63x/3
Atrazine | Riparian Buffer Zone | Culivated control |  | 38 | #N/A | #N/A | #N/A | 1 | USA | Stutter et al | https://data.mendeley.com/datasets/t64dbpv63x/3
Atrazine | Riparian Buffer Zone | Culivated control |  | 30 | #N/A | #N/A | #N/A | 1 | USA | Stutter et al | https://data.mendeley.com/datasets/t64dbpv63x/3
Atrazine | Riparian Buffer Zone | Culivated control |  | 3 | #N/A | #N/A | #N/A | 1 | USA | Stutter et al | https://data.mendeley.com/datasets/t64dbpv63x/3
Atrazine | Riparian Buffer Zone | ryegrass |  | 97 | #N/A | #N/A | #N/A | 1 | France | Stutter et al | https://data.mendeley.com/datasets/t64dbpv63x/3
Atrazine | Riparian Buffer Zone | ryegrass |  | 100 | #N/A | #N/A | #N/A | 1 | France | Stutter et al | https://data.mendeley.com/datasets/t64dbpv63x/3
Atrazine | Riparian Buffer Zone | ryegrass |  | 100 | #N/A | #N/A | #N/A | 1 | France | Stutter et al | https://data.mendeley.com/datasets/t64dbpv63x/3
Atrazine | Riparian Buffer Zone | ryegrass |  | 44 | #N/A | #N/A | #N/A | 1 | France | Stutter et al | https://data.mendeley.com/datasets/t64dbpv63x/3
Atrazine | Riparian Buffer Zone | ryegrass |  | 60 | #N/A | #N/A | #N/A | 1 | France | Stutter et al | https://data.mendeley.com/datasets/t64dbpv63x/3
Atrazine | Riparian Buffer Zone | ryegrass |  | 97 | #N/A | #N/A | #N/A | 1 | France | Stutter et al | https://data.mendeley.com/datasets/t64dbpv63x/3
Carbamazepine | Wastewater treatment plant | CAS (nitrifying-denitrifying process in an activated sludge system) |  | 7.9 | #N/A | #N/A | #N/A | 1 |  | Suárez et al. 2005 | Cited in Verlicchi et al. 2012 review | Water samples ofinlet and the outlet of a pilot CAS system and processed.The plant operated at SRT =60 d and HRT=1 d. It includes a denitriﬁcation–nitriﬁcation sequence. |  | https://link.springer.com/article/10.1007/s11157-008-9130-2
Diclofenac | Wastewater treatment plant | CAS (nitrifying-denitrifying process in an activated sludge system) |  | 3 | #N/A | #N/A | #N/A | 1 |  | Suárez et al. 2005 | Cited in Verlicchi et al. 2012 review | Water samples ofinlet and the outlet of a pilot CAS system and processed.The plant operated at SRT =60 d and HRT=1 d. It includes a denitriﬁcation–nitriﬁcation sequence. |  | https://link.springer.com/article/10.1007/s11157-008-9130-2
Ibuprofen | Wastewater treatment plant | CAS (nitrifying-denitrifying process in an activated sludge system) |  | 82 | #N/A | #N/A | #N/A | 1 |  | Suárez et al. 2005 | Cited in Verlicchi et al. 2012 review | Water samples ofinlet and the outlet of a pilot CAS system and processed.The plant operated at SRT =60 d and HRT=1 d. It includes a denitriﬁcation–nitriﬁcation sequence. |  | https://link.springer.com/article/10.1007/s11157-008-9130-2
Naproxen | Wastewater treatment plant | CAS (nitrifying-denitrifying process in an activated sludge system) |  | 68 | #N/A | #N/A | #N/A | 1 |  | Suárez et al. 2005 | Cited in Verlicchi et al. 2012 review | Water samples ofinlet and the outlet of a pilot CAS system and processed.The plant operated at SRT =60 d and HRT=1 d. It includes a denitriﬁcation–nitriﬁcation sequence. |  | https://link.springer.com/article/10.1007/s11157-008-9130-2
Diclofenac | Wastewater treatment plant | CAS (screen/sand trap, fat separator, primary clariﬁer and biological AS with P chemical precipitation, secondary clariﬁer) | mean | 0 | #N/A | #N/A | #N/A | 5 | Switzerland | Tauxe-Wuersch et al. 2005 | Cited in Verlicchi et al. 2012 review | 24-h composite water samples were taken (n ranging between 4 and 7) at the inlet and outlet of three CAS systems in Hasle/Berne (Switzerland, 23,000 inhabitants, 9300 m3/d), Morges (Switzerland, 29,000 inhabitants, 8500 m3/d) and Lausanne (Switzerland,220,000 inhabitants, 100,200 m3/d). Each plant consists of a screen and sand trap, fat separator, primary clariﬁer and biological activated sludge reactor with simultaneous phosphorus chemical precipitation, and secondary clariﬁer. Variability ranges and average inﬂuent andefﬂuent concentrations and average removal rates are provided for 5 PhCs. | unclear, n=4-7 of triplicates | https://doi.org/10.1016/j.watres.2005.03.003 | Hasle
Ibuprofen | Wastewater treatment plant | CAS (screen/sand trap, fat separator, primary clariﬁer and biological AS with P chemical precipitation, secondary clariﬁer) | mean | 79 | #N/A | #N/A | #N/A | 5 | Switzerland | Tauxe-Wuersch et al. 2005 | Cited in Verlicchi et al. 2012 review | 24-h composite water samples were taken (n ranging between 4 and 7) at the inlet and outlet of three CAS systems inBerne (Switzerland, 23,000 inhabitants, 9300 m3/d), Morges (Switzerland, 29,000 inhabitants, 8500 m3/d) and Lausanne (Switzerland,220,000 inhabitants, 100,200 m3/d). Each plant consists of a screen and sand trap, fat separator, primary clariﬁer and biological activatedsludge reactor with simultaneous phosphorus chemical precipitation, and secondary clariﬁer. Variability ranges and average inﬂuent andefﬂuent concentrations and average removal rates are provided for 5 PhCs. | unclear, n=4-7 of triplicates | https://doi.org/10.1016/j.watres.2005.03.003 | Hasle
Diclofenac | Wastewater treatment plant | CAS (screen/sand trap, fat separator, primary clariﬁer and biological AS with P chemical precipitation, secondary clariﬁer) | mean | 0 | #N/A | #N/A | #N/A | 5 | Switzerland | Tauxe-Wuersch et al. 2005 | Cited in Verlicchi et al. 2012 review | 24-h composite water samples were taken (n ranging between 4 and 7) at the inlet and outlet of three CAS systems inBerne (Switzerland, 23,000 inhabitants, 9300 m3/d), Morges (Switzerland, 29,000 inhabitants, 8500 m3/d) and Lausanne (Switzerland,220,000 inhabitants, 100,200 m3/d). Each plant consists of a screen and sand trap, fat separator, primary clariﬁer and biological activatedsludge reactor with simultaneous phosphorus chemical precipitation, and secondary clariﬁer. Variability ranges and average inﬂuent andefﬂuent concentrations and average removal rates are provided for 5 PhCs. | unclear, n=4-7 of triplicates | https://doi.org/10.1016/j.watres.2005.03.003 | Lausanne
Ibuprofen | Wastewater treatment plant | CAS (screen/sand trap, fat separator, primary clariﬁer and biological AS with P chemical precipitation, secondary clariﬁer) | mean | 27 | #N/A | #N/A | #N/A | 5 | Switzerland | Tauxe-Wuersch et al. 2005 | Cited in Verlicchi et al. 2012 review | 24-h composite water samples were taken (n ranging between 4 and 7) at the inlet and outlet of three CAS systems inBerne (Switzerland, 23,000 inhabitants, 9300 m3/d), Morges (Switzerland, 29,000 inhabitants, 8500 m3/d) and Lausanne (Switzerland,220,000 inhabitants, 100,200 m3/d). Each plant consists of a screen and sand trap, fat separator, primary clariﬁer and biological activatedsludge reactor with simultaneous phosphorus chemical precipitation, and secondary clariﬁer. Variability ranges and average inﬂuent andefﬂuent concentrations and average removal rates are provided for 5 PhCs. | unclear, n=4-7 of triplicates | https://doi.org/10.1016/j.watres.2005.03.003 | Lausanne
Diclofenac | Wastewater treatment plant | CAS (screen/sand trap, fat separator, primary clariﬁer and biological AS with P chemical precipitation, secondary clariﬁer) | mean | 0 | #N/A | #N/A | #N/A | 5 | Switzerland | Tauxe-Wuersch et al. 2005 | Cited in Verlicchi et al. 2012 review | 24-h composite water samples were taken (n ranging between 4 and 7) at the inlet and outlet of three CAS systems inBerne (Switzerland, 23,000 inhabitants, 9300 m3/d), Morges (Switzerland, 29,000 inhabitants, 8500 m3/d) and Lausanne (Switzerland,220,000 inhabitants, 100,200 m3/d). Each plant consists of a screen and sand trap, fat separator, primary clariﬁer and biological activatedsludge reactor with simultaneous phosphorus chemical precipitation, and secondary clariﬁer. Variability ranges and average inﬂuent andefﬂuent concentrations and average removal rates are provided for 5 PhCs. | unclear, n=4-7 of triplicates | https://doi.org/10.1016/j.watres.2005.03.003 | Morges
Ibuprofen | Wastewater treatment plant | CAS (screen/sand trap, fat separator, primary clariﬁer and biological AS with P chemical precipitation, secondary clariﬁer) | mean | 72 | #N/A | #N/A | #N/A | 5 | Switzerland | Tauxe-Wuersch et al. 2005 | Cited in Verlicchi et al. 2012 review | 24-h composite water samples were taken (n ranging between 4 and 7) at the inlet and outlet of three CAS systems inBerne (Switzerland, 23,000 inhabitants, 9300 m3/d), Morges (Switzerland, 29,000 inhabitants, 8500 m3/d) and Lausanne (Switzerland,220,000 inhabitants, 100,200 m3/d). Each plant consists of a screen and sand trap, fat separator, primary clariﬁer and biological activatedsludge reactor with simultaneous phosphorus chemical precipitation, and secondary clariﬁer. Variability ranges and average inﬂuent andefﬂuent concentrations and average removal rates are provided for 5 PhCs. | unclear, n=4-7 of triplicates | https://doi.org/10.1016/j.watres.2005.03.003 | Morges
Bezafibrate | Wastewater treatment plant | CAS (preliminary clariﬁcation, aerator tank, P removal and ﬁnal clariﬁcation) | mean | 83 | #N/A | #N/A | #N/A | 12 | Germany | Ternes 1998 | Cited in Verlicchi et al. 2012 review | 24-h composite samples ofinlet and outlet of a full scale conventional WWTP near Frankfurt (312,000 PE, preliminary clariﬁcation, followed by aerator tank and addition of Fe(II)chloride for phosphate removal and ﬁnal clariﬁcation) over a period of six days covering 5 weeks in different periods (n=30) . Average removal rates are provided for 14 PhCs. Additionally, 49 full-scale MWWTPs (all containing preliminary treatment, aeration tank and ﬁnal clariﬁcation steps; 43 plants are equipped with phosphate removal, 25 plants with nitriﬁcation, and 13 denitriﬁcation steps) were also investigated with average efﬂuent concentrations being provided for 35 PhCs. | n=12 (not stated explicity but appears to be 2 periods of 6 days) | https://doi.org/10.1016/S0043-1354(98)00099-2
Carbamazepine | Wastewater treatment plant | CAS (preliminary clariﬁcation, aerator tank, P removal and ﬁnal clariﬁcation) | mean | 7 | #N/A | #N/A | #N/A | 12 | Germany | Ternes 1998 | Cited in Verlicchi et al. 2012 review | 24-h composite samples ofinlet and outlet of a full scale conventional WWTP near Frankfurt (312,000 PE, preliminary clariﬁcation, followed by aerator tank and addition of Fe(II)chloride for phosphate removal and ﬁnal clariﬁcation) over a period of six days covering 5 weeks in different periods (n=30) . Average removal rates are provided for 14 PhCs. Additionally, 49 full-scale MWWTPs (all containing preliminary treatment, aeration tank and ﬁnal clariﬁcation steps; 43 plants are equipped with phosphate removal, 25 plants with nitriﬁcation, and 13 denitriﬁcation steps) were also investigated with average efﬂuent concentrations being provided for 35 PhCs. | n=12 (not stated explicity but appears to be 2 periods of 6 days) | https://doi.org/10.1016/S0043-1354(98)00099-2
Diclofenac | Wastewater treatment plant | CAS (preliminary clariﬁcation, aerator tank, P removal and ﬁnal clariﬁcation) | mean | 69 | #N/A | #N/A | #N/A | 12 | Germany | Ternes 1998 | Cited in Verlicchi et al. 2012 review | 24-h composite samples ofinlet and outlet of a full scale conventional WWTP near Frankfurt (312,000 PE, preliminary clariﬁcation, followed by aerator tank and addition of Fe(II)chloride for phosphate removal and ﬁnal clariﬁcation) over a period of six days covering 5 weeks in different periods (n=30) . Average removal rates are provided for 14 PhCs. Additionally, 49 full-scale MWWTPs (all containing preliminary treatment, aeration tank and ﬁnal clariﬁcation steps; 43 plants are equipped with phosphate removal, 25 plants with nitriﬁcation, and 13 denitriﬁcation steps) were also investigated with average efﬂuent concentrations being provided for 35 PhCs. | n=12 (not stated explicity but appears to be 2 periods of 6 days) | https://doi.org/10.1016/S0043-1354(98)00099-2
Ibuprofen | Wastewater treatment plant | CAS (preliminary clariﬁcation, aerator tank, P removal and ﬁnal clariﬁcation) | mean | 90 | #N/A | #N/A | #N/A | 12 | Germany | Ternes 1998 | Cited in Verlicchi et al. 2012 review | 24-h composite samples ofinlet and outlet of a full scale conventional WWTP near Frankfurt (312,000 PE, preliminary clariﬁcation, followed by aerator tank and addition of Fe(II)chloride for phosphate removal and ﬁnal clariﬁcation) over a period of six days covering 5 weeks in different periods (n=30) . Average removal rates are provided for 14 PhCs. Additionally, 49 full-scale MWWTPs (all containing preliminary treatment, aeration tank and ﬁnal clariﬁcation steps; 43 plants are equipped with phosphate removal, 25 plants with nitriﬁcation, and 13 denitriﬁcation steps) were also investigated with average efﬂuent concentrations being provided for 35 PhCs. | n=12 (not stated explicity but appears to be 2 periods of 6 days) | https://doi.org/10.1016/S0043-1354(98)00099-2
Metoprolol | Wastewater treatment plant | CAS (preliminary clariﬁcation, aerator tank, P removal and ﬁnal clariﬁcation) | mean | 83 | #N/A | #N/A | #N/A | 6 | Germany | Ternes 1998 | Cited in Verlicchi et al. 2012 review | 24-h composite samples ofinlet and outlet of a full scale conventional WWTP near Frankfurt (312,000 PE, preliminary clariﬁcation, followed by aerator tank and addition of Fe(II)chloride for phosphate removal and ﬁnal clariﬁcation) over a period of six days covering 5 weeks in different periods (n=30) . Average removal rates are provided for 14 PhCs. Additionally, 49 full-scale MWWTPs (all containing preliminary treatment, aeration tank and ﬁnal clariﬁcation steps; 43 plants are equipped with phosphate removal, 25 plants with nitriﬁcation, and 13 denitriﬁcation steps) were also investigated with average efﬂuent concentrations being provided for 35 PhCs. | n=6 (not stated explicity but appears to be 1 period of 6 days) | https://doi.org/10.1016/S0043-1354(98)00099-2
Naproxen | Wastewater treatment plant | CAS (preliminary clariﬁcation, aerator tank, P removal and ﬁnal clariﬁcation) | mean | 66 | #N/A | #N/A | #N/A | 12 | Germany | Ternes 1998 | Cited in Verlicchi et al. 2012 review | 24-h composite samples ofinlet and outlet of a full scale conventional WWTP near Frankfurt (312,000 PE, preliminary clariﬁcation, followed by aerator tank and addition of Fe(II)chloride for phosphate removal and ﬁnal clariﬁcation) over a period of six days covering 5 weeks in different periods (n=30) . Average removal rates are provided for 14 PhCs. Additionally, 49 full-scale MWWTPs (all containing preliminary treatment, aeration tank and ﬁnal clariﬁcation steps; 43 plants are equipped with phosphate removal, 25 plants with nitriﬁcation, and 13 denitriﬁcation steps) were also investigated with average efﬂuent concentrations being provided for 35 PhCs. | n=12 (not stated explicity but appears to be 2 periods of 6 days) | https://doi.org/10.1016/S0043-1354(98)00099-2
Estrone | Wastewater treatment plant | CAS (preliminary clariﬁcation, aerator tank, P removal and ﬁnal clariﬁcation) | mean | 0 | #N/A | #N/A | #N/A | 6 | Germany | Ternes et al. 1999 | Cited in Verlicchi et al. 2012 review | 24-h composite samples (n=6) ofinﬂuent and efﬂuent of two CAS systems in Frankfurt Main, Germany (PE 312000, 41200 m3/d) and Penha Rio de Janeiro, Brazil (PE 624000, 120096 m3/d) . In addition in thesame periods, efﬂuents of 16 municipal German WWTPs and 10 Canadian WWTPs were also investigated for the same PhCs. |  | https://doi.org/10.1016/S0048-9697(98)00334-9
Ethinylestradiol | Wastewater treatment plant | CAS (preliminary clariﬁcation, aerator tank, P removal and ﬁnal clariﬁcation) | mean | 0 | #N/A | #N/A | #N/A | 6 | Germany | Ternes et al. 1999 | Cited in Verlicchi et al. 2012 review | 24-h composite samples (n=6) ofinﬂuent and efﬂuent of two CAS systems in Frankfurt Main, Germany (PE 312000, 41200 m3/d) and Penha Rio de Janeiro, Brazil (PE 624000, 120096 m3/d) . In addition in thesame periods, efﬂuents of 16 municipal German WWTPs and 10 Canadian WWTPs were also investigated for the same PhCs. |  | https://doi.org/10.1016/S0048-9697(98)00334-9
Estrone | Wastewater treatment plant | CAS (preliminary clarification, aerator tank/AS (71%) or alternatively biological/trickling filter (29%), end point clarification) | mean | 83 | #N/A | #N/A | #N/A | 6 | Brazil | Ternes et al. 1999 | Cited in Verlicchi et al. 2012 review | 24-h composite samples (n=6) ofinﬂuent and efﬂuent of two CAS systems in Frankfurt Main, Germany (PE 312000, 41200 m3/d) and Penha Rio de Janeiro, Brazil (PE 624000, 120096 m3/d) . In addition in thesame periods, efﬂuents of 16 municipal German WWTPs and 10 Canadian WWTPs were also investigated for the same PhCs. |  | https://doi.org/10.1016/S0048-9697(98)00334-9
Ethinylestradiol | Wastewater treatment plant | CAS (preliminary clarification, aerator tank/AS (71%) or alternatively biological/trickling filter (29%), end point clarification) | mean | 78 | #N/A | #N/A | #N/A | 6 | Brazil | Ternes et al. 1999 | Cited in Verlicchi et al. 2012 review | 24-h composite samples (n=6) ofinﬂuent and efﬂuent of two CAS systems in Frankfurt Main, Germany (PE 312000, 41200 m3/d) and Penha Rio de Janeiro, Brazil (PE 624000, 120096 m3/d) . In addition in thesame periods, efﬂuents of 16 municipal German WWTPs and 10 Canadian WWTPs were also investigated for the same PhCs. |  | https://doi.org/10.1016/S0048-9697(98)00334-9
Estrone | Wastewater treatment plant | TF (preliminary clarification, aerator tank/AS (71%) or alternatively biological/trickling filter (29%), end point clarification) | mean | 67 | #N/A | #N/A | #N/A | 6 | Brazil | Ternes et al. 1999 | Cited in Verlicchi et al. 2012 review | 24-h composite samples (n=6) ofinﬂuent and efﬂuent of two CAS systems in Frankfurt Main, Germany (PE 312000, 41200 m3/d) and Penha Rio de Janeiro, Brazil (PE 624000, 120096 m3/d) . In addition in thesame periods, efﬂuents of 16 municipal German WWTPs and 10 Canadian WWTPs were also investigated for the same PhCs. |  | https://doi.org/10.1016/S0048-9697(98)00334-9
Ethinylestradiol | Wastewater treatment plant | TF (preliminary clarification, aerator tank/AS (71%) or alternatively biological/trickling filter (29%), end point clarification) | mean | 64 | #N/A | #N/A | #N/A | 6 | Brazil | Ternes et al. 1999 | Cited in Verlicchi et al. 2012 review | 24-h composite samples (n=6) ofinﬂuent and efﬂuent of two CAS systems in Frankfurt Main, Germany (PE 312000, 41200 m3/d) and Penha Rio de Janeiro, Brazil (PE 624000, 120096 m3/d) . In addition in thesame periods, efﬂuents of 16 municipal German WWTPs and 10 Canadian WWTPs were also investigated for the same PhCs. |  | https://doi.org/10.1016/S0048-9697(98)00334-9
Bezafibrate | Wastewater treatment plant | CAS (ditch oxidation tank, consisting of an activated sludge compartment with simultaneous P precipitation) | mean | 94 | #N/A | #N/A | #N/A | 4 | Finland | Vieno et al. 2005 | Cited in Verlicchi et al. 2012 review | 24-h composite samples ofinﬂuent and efﬂuent of Aura municipal WWTP (Finland) in four days . The WWTP is a ditch oxidation tank, consisting of an activated sludge compartment (SRT 20 d and HRT 36 h) withsimultaneous phosphorus precipitation by adding ferric salt. Average concentrations of 5 selected PhCs provided for the two sampling points. | I don't have access to this paper so unable to confirm number | https://pubmed.ncbi.nlm.nih.gov/16294858/
Diclofenac | Wastewater treatment plant | CAS (ditch oxidation tank, consisting of an activated sludge compartment with simultaneous P precipitation) | mean | 20 | #N/A | #N/A | #N/A | 4 | Finland | Vieno et al. 2005 | Cited in Verlicchi et al. 2012 review | 24-h composite samples ofinﬂuent and efﬂuent of Aura municipal WWTP (Finland) in four days . The WWTP is a ditch oxidation tank, consisting of an activated sludge compartment (SRT 20 d and HRT 36 h) withsimultaneous phosphorus precipitation by adding ferric salt. Average concentrations of 5 selected PhCs provided for the two sampling points. | I don't have access to this paper so unable to confirm number | https://pubmed.ncbi.nlm.nih.gov/16294858/
Ibuprofen | Wastewater treatment plant | CAS (ditch oxidation tank, consisting of an activated sludge compartment with simultaneous P precipitation) | mean | 99.8 | #N/A | #N/A | #N/A | 4 | Finland | Vieno et al. 2005 | Cited in Verlicchi et al. 2012 review | 24-h composite samples ofinﬂuent and efﬂuent of Aura municipal WWTP (Finland) in four days . The WWTP is a ditch oxidation tank, consisting of an activated sludge compartment (SRT 20 d and HRT 36 h) withsimultaneous phosphorus precipitation by adding ferric salt. Average concentrations of 5 selected PhCs provided for the two sampling points. | I don't have access to this paper so unable to confirm number | https://pubmed.ncbi.nlm.nih.gov/16294858/
Naproxen | Wastewater treatment plant | CAS (ditch oxidation tank, consisting of an activated sludge compartment with simultaneous P precipitation) | mean | 94 | #N/A | #N/A | #N/A | 4 | Finland | Vieno et al. 2005 | Cited in Verlicchi et al. 2012 review | 24-h composite samples ofinﬂuent and efﬂuent of Aura municipal WWTP (Finland) in four days . The WWTP is a ditch oxidation tank, consisting of an activated sludge compartment (SRT 20 d and HRT 36 h) withsimultaneous phosphorus precipitation by adding ferric salt. Average concentrations of 5 selected PhCs provided for the two sampling points. | I don't have access to this paper so unable to confirm number | https://pubmed.ncbi.nlm.nih.gov/16294858/
Carbamazepine | Wastewater treatment plant | primary (Aer+Sed), secondary(Fe+ ditch oxidation+Sed)) |  | -56 | #N/A | #N/A | #N/A | 1 | Finland | Vieno et al. 2007 | Cited in Verlicchi et al. 2012 review | 24-h composite samples ofinlet and outlet of 9 full-scale conventional municipal plants (SRT range 2–15 d and HRT range7–20 h) in Finland | WWTP A (PE 2390, 650 m3/d) | https://doi.org/10.1016/j.watres.2006.12.017 | STP A
Carbamazepine | Wastewater treatment plant | primary (Fe+Screen+Aer+Grit removal), secondary(Fe+ditch oxidation+polymer addit.+Sed)) |  | -18 | #N/A | #N/A | #N/A | 1 | Finland | Vieno et al. 2007 | Cited in Verlicchi et al. 2012 review | 24-h composite samples ofinlet and outlet of 9 full-scale conventional municipal plants (SRT range 2–15 d and HRT range7–20 h) in Finland | WWTP B (PE 40000, 12000 m3/d) | https://doi.org/10.1016/j.watres.2006.12.017 | STP B
Carbamazepine | Wastewater treatment plant | primary (Screen+Grit removal+Sed), secondary(Fe+CAS+polymer addit.+Sed)) |  | -43 | #N/A | #N/A | #N/A | 1 | Finland | Vieno et al. 2007 | Cited in Verlicchi et al. 2012 review | 24-h composite samples ofinlet and outlet of 9 full-scale conventional municipal plants (SRT range 2–15 d and HRT range7–20 h) in Finland | WWTP C (PE 12400, 3160 m3/d) | https://doi.org/10.1016/j.watres.2006.12.017 | STP C
Carbamazepine | Wastewater treatment plant | primary (Screen+Grit removal+Sed), secondary(Fe+ditch oxidation+Sed)) |  | -23 | #N/A | #N/A | #N/A | 1 | Finland | Vieno et al. 2007 | Cited in Verlicchi et al. 2012 review | 24-h composite samples ofinlet and outlet of 9 full-scale conventional municipal plants (SRT range 2–15 d and HRT range7–20 h) in Finland | WWTP D (PE 27000, 11500 m3/d) | https://doi.org/10.1016/j.watres.2006.12.017 | STP D
Carbamazepine | Wastewater treatment plant | primary (Screen+Grit removal+Fe+Aer+Sed), secondary(AS (DN/N)+Fe+Sed), tertiary (MeOH+BF)) |  | -34 | #N/A | #N/A | #N/A | 1 | Finland | Vieno et al. 2007 | Cited in Verlicchi et al. 2012 review | 24-h composite samples ofinlet and outlet of 9 full-scale conventional municipal plants (SRT range 2–15 d and HRT range7–20 h) in Finland | WWTP E (PE 740000, 233000 m3/d) | https://doi.org/10.1016/j.watres.2006.12.017 | STP E
Carbamazepine | Wastewater treatment plant | primary (Screen+Grit removal+Fe+Aer+Sed), secondary(CAS+Sed), tertiary (Coag+Floc+Sed.)) |  | -35 | #N/A | #N/A | #N/A | 1 | Finland | Vieno et al. 2007 | Cited in Verlicchi et al. 2012 review | 24-h composite samples ofinlet and outlet of 9 full-scale conventional municipal plants (SRT range 2–15 d and HRT range7–20 h) in Finland | WWTP F (PE 69000, 15150 m3/d) | https://doi.org/10.1016/j.watres.2006.12.017 | STP F
Carbamazepine | Wastewater treatment plant | primary (Fe+Screen+Grit removal+Sed), secondary(CAS+Fe+Sed)) |  | -67 | #N/A | #N/A | #N/A | 1 | Finland | Vieno et al. 2007 | Cited in Verlicchi et al. 2012 review | 24-h composite samples ofinlet and outlet of 9 full-scale conventional municipal plants (SRT range 2–15 d and HRT range7–20 h) in Finland | WWTP G (PE 130000, 53805 m3/d) | https://doi.org/10.1016/j.watres.2006.12.017 | STP G
Carbamazepine | Wastewater treatment plant | primary (Screen+Aer+Grit removal+Fe+Sed), secondary(CAS+Fe+Sed), tertiary (Chlorination)) |  | -33 | #N/A | #N/A | #N/A | 1 | Finland | Vieno et al. 2007 | Cited in Verlicchi et al. 2012 review | 24-h composite samples ofinlet and outlet of 9 full-scale conventional municipal plants (SRT range 2–15 d and HRT range7–20 h) in Finland | WWTP H (PE 60000, 20175 m3/d) | https://doi.org/10.1016/j.watres.2006.12.017 | STP H
Carbamazepine | Wastewater treatment plant | primary (Screen+Grit+PaCl/polymer addit.+Sed), secondary(CAS+Fe+polymer addit.+Sed), tertiary (BF)) |  | -19 | #N/A | #N/A | #N/A | 1 | Finland | Vieno et al. 2007 | Cited in Verlicchi et al. 2012 review | 24-h composite samples ofinlet and outlet of 9 full-scale conventional municipal plants (SRT range 2–15 d and HRT range7–20 h) in Finland | WWTP I (PE 134300, 56400 m3/d) | https://doi.org/10.1016/j.watres.2006.12.017 | STP I
Carbamazepine | Wastewater treatment plant | primary (Screen+Fe+Grit removal+Sed), secondary(CAS+polymer addit.+Sed)) |  | -101 | #N/A | #N/A | #N/A | 1 | Finland | Vieno et al. 2007 | Cited in Verlicchi et al. 2012 review | 24-h composite samples ofinlet and outlet of 9 full-scale conventional municipal plants (SRT range 2–15 d and HRT range7–20 h) in Finland | WWTP J (PE 197000, 66665 m3/d) | https://doi.org/10.1016/j.watres.2006.12.017 | STP J
Carbamazepine | Wastewater treatment plant | primary (Fe+Screen+Grid+Sed), secondary(Fe+AS (DN/N)+Sed), tertiary (Disinfection)) |  | -100 | #N/A | #N/A | #N/A | 10 | Finland | Vieno et al. 2007 | Cited in Verlicchi et al. 2012 review | 24-h composite samples ofinlet and outlet of 9 full-scale conventional municipal plants (SRT range 2–15 d and HRT range7–20 h) in Finland | WWTP K (PE 150000, 75700 m3/d) | https://doi.org/10.1016/j.watres.2006.12.017 | STP K
Carbamazepine | Wastewater treatment plant | primary (Screen+Grit removal), secondary(Fe+CAS+Sed), tertiary (polymer addit.+flotation)) |  | -21 | #N/A | #N/A | #N/A | 1 | Finland | Vieno et al. 2007 | Cited in Verlicchi et al. 2012 review | 24-h composite samples ofinlet and outlet of 9 full-scale conventional municipal plants (SRT range 2–15 d and HRT range7–20 h) in Finland | WWTP L (PE 70000, 21500 m3/d) | https://doi.org/10.1016/j.watres.2006.12.017 | STP L
Ciprofloxacin | Wastewater treatment plant | primary (Aer+Sed), secondary(Fe+ ditch oxidation+Sed)) |  | 98 | #N/A | #N/A | #N/A | 1 | Finland | Vieno et al. 2007 | Cited in Verlicchi et al. 2012 review | 24-h composite samples ofinlet and outlet of 9 full-scale conventional municipal plants (SRT range 2–15 d and HRT range7–20 h) in Finland | WWTP A (PE 2390, 650 m3/d) | https://doi.org/10.1016/j.watres.2006.12.017 | STP A
Ciprofloxacin | Wastewater treatment plant | primary (Fe+Screen+Aer+Grit removal), secondary(Fe+ditch oxidation+polymer addit.+Sed)) |  | 96 | #N/A | #N/A | #N/A | 1 | Finland | Vieno et al. 2007 | Cited in Verlicchi et al. 2012 review | 24-h composite samples ofinlet and outlet of 9 full-scale conventional municipal plants (SRT range 2–15 d and HRT range7–20 h) in Finland | WWTP B (PE 40000, 12000 m3/d) | https://doi.org/10.1016/j.watres.2006.12.017 | STP B
Ciprofloxacin | Wastewater treatment plant | primary (Screen+Grit removal+Sed), secondary(Fe+CAS+polymer addit.+Sed)) |  | 80 | #N/A | #N/A | #N/A | 1 | Finland | Vieno et al. 2007 | Cited in Verlicchi et al. 2012 review | 24-h composite samples ofinlet and outlet of 9 full-scale conventional municipal plants (SRT range 2–15 d and HRT range7–20 h) in Finland | WWTP C (PE 12400, 3160 m3/d) | https://doi.org/10.1016/j.watres.2006.12.017 | STP C
Ciprofloxacin | Wastewater treatment plant | primary (Screen+Grit removal+Sed), secondary(Fe+ditch oxidation+Sed)) |  | 91 | #N/A | #N/A | #N/A | 1 | Finland | Vieno et al. 2007 | Cited in Verlicchi et al. 2012 review | 24-h composite samples ofinlet and outlet of 9 full-scale conventional municipal plants (SRT range 2–15 d and HRT range7–20 h) in Finland | WWTP D (PE 27000, 11500 m3/d) | https://doi.org/10.1016/j.watres.2006.12.017 | STP D
Ciprofloxacin | Wastewater treatment plant | primary (Screen+Grit removal+Fe+Aer+Sed), secondary(AS (DN/N)+Fe+Sed), tertiary (MeOH+BF)) |  | 89 | #N/A | #N/A | #N/A | 1 | Finland | Vieno et al. 2007 | Cited in Verlicchi et al. 2012 review | 24-h composite samples ofinlet and outlet of 9 full-scale conventional municipal plants (SRT range 2–15 d and HRT range7–20 h) in Finland | WWTP E (PE 740000, 233000 m3/d) | https://doi.org/10.1016/j.watres.2006.12.017 | STP E
Ciprofloxacin | Wastewater treatment plant | primary (Screen+Grit removal+Fe+Aer+Sed), secondary(CAS+Sed), tertiary (Coag+Floc+Sed.)) |  | 96 | #N/A | #N/A | #N/A | 1 | Finland | Vieno et al. 2007 | Cited in Verlicchi et al. 2012 review | 24-h composite samples ofinlet and outlet of 9 full-scale conventional municipal plants (SRT range 2–15 d and HRT range7–20 h) in Finland | WWTP F (PE 69000, 15150 m3/d) | https://doi.org/10.1016/j.watres.2006.12.017 | STP F
Ciprofloxacin | Wastewater treatment plant | primary (Fe+Screen+Grit removal+Sed), secondary(CAS+Fe+Sed)) |  | 92 | #N/A | #N/A | #N/A | 1 | Finland | Vieno et al. 2007 | Cited in Verlicchi et al. 2012 review | 24-h composite samples ofinlet and outlet of 9 full-scale conventional municipal plants (SRT range 2–15 d and HRT range7–20 h) in Finland | WWTP G (PE 130000, 53805 m3/d) | https://doi.org/10.1016/j.watres.2006.12.017 | STP G
Ciprofloxacin | Wastewater treatment plant | primary (Screen+Aer+Grit removal+Fe+Sed), secondary(CAS+Fe+Sed), tertiary (Chlorination)) |  | 76 | #N/A | #N/A | #N/A | 1 | Finland | Vieno et al. 2007 | Cited in Verlicchi et al. 2012 review | 24-h composite samples ofinlet and outlet of 9 full-scale conventional municipal plants (SRT range 2–15 d and HRT range7–20 h) in Finland | WWTP H (PE 60000, 20175 m3/d) | https://doi.org/10.1016/j.watres.2006.12.017 | STP H
Ciprofloxacin | Wastewater treatment plant | primary (Screen+Grit+PaCl/polymer addit.+Sed), secondary(CAS+Fe+polymer addit.+Sed), tertiary (BF)) |  | 84 | #N/A | #N/A | #N/A | 1 | Finland | Vieno et al. 2007 | Cited in Verlicchi et al. 2012 review | 24-h composite samples ofinlet and outlet of 9 full-scale conventional municipal plants (SRT range 2–15 d and HRT range7–20 h) in Finland | WWTP I (PE 134300, 56400 m3/d) | https://doi.org/10.1016/j.watres.2006.12.017 | STP I
Ciprofloxacin | Wastewater treatment plant | primary (Screen+Fe+Grit removal+Sed), secondary(CAS+polymer addit.+Sed)) |  | 81 | #N/A | #N/A | #N/A | 1 | Finland | Vieno et al. 2007 | Cited in Verlicchi et al. 2012 review | 24-h composite samples ofinlet and outlet of 9 full-scale conventional municipal plants (SRT range 2–15 d and HRT range7–20 h) in Finland | WWTP J (PE 197000, 66665 m3/d) | https://doi.org/10.1016/j.watres.2006.12.017 | STP J
Ciprofloxacin | Wastewater treatment plant | primary (Fe+Screen+Grid+Sed), secondary(Fe+AS (DN/N)+Sed), tertiary (Disinfection)) |  | 97 | #N/A | #N/A | #N/A | 10 | Finland | Vieno et al. 2007 | Cited in Verlicchi et al. 2012 review | 24-h composite samples ofinlet and outlet of 9 full-scale conventional municipal plants (SRT range 2–15 d and HRT range7–20 h) in Finland | WWTP K (PE 150000, 75700 m3/d) | https://doi.org/10.1016/j.watres.2006.12.017 | STP K
Ciprofloxacin | Wastewater treatment plant | primary (Screen+Grit removal), secondary(Fe+CAS+Sed), tertiary (polymer addit.+flotation)) |  | 90 | #N/A | #N/A | #N/A | 1 | Finland | Vieno et al. 2007 | Cited in Verlicchi et al. 2012 review | 24-h composite samples ofinlet and outlet of 9 full-scale conventional municipal plants (SRT range 2–15 d and HRT range7–20 h) in Finland | WWTP L (PE 70000, 21500 m3/d) | https://doi.org/10.1016/j.watres.2006.12.017 | STP L
Metoprolol | Wastewater treatment plant | primary (Aer+Sed), secondary(Fe+ ditch oxidation+Sed)) |  | 77 | #N/A | #N/A | #N/A | 1 | Finland | Vieno et al. 2007 | Cited in Verlicchi et al. 2012 review | 24-h composite samples ofinlet and outlet of 9 full-scale conventional municipal plants (SRT range 2–15 d and HRT range7–20 h) in Finland | WWTP A (PE 2390, 650 m3/d) | https://doi.org/10.1016/j.watres.2006.12.017 | STP A
Metoprolol | Wastewater treatment plant | primary (Fe+Screen+Aer+Grit removal), secondary(Fe+ditch oxidation+polymer addit.+Sed)) |  | -1 | #N/A | #N/A | #N/A | 1 | Finland | Vieno et al. 2007 | Cited in Verlicchi et al. 2012 review | 24-h composite samples ofinlet and outlet of 9 full-scale conventional municipal plants (SRT range 2–15 d and HRT range7–20 h) in Finland | WWTP B (PE 40000, 12000 m3/d) | https://doi.org/10.1016/j.watres.2006.12.017 | STP B
Metoprolol | Wastewater treatment plant | primary (Screen+Grit removal+Sed), secondary(Fe+CAS+polymer addit.+Sed)) |  | 7 | #N/A | #N/A | #N/A | 1 | Finland | Vieno et al. 2007 | Cited in Verlicchi et al. 2012 review | 24-h composite samples ofinlet and outlet of 9 full-scale conventional municipal plants (SRT range 2–15 d and HRT range7–20 h) in Finland | WWTP C (PE 12400, 3160 m3/d) | https://doi.org/10.1016/j.watres.2006.12.017 | STP C
Metoprolol | Wastewater treatment plant | primary (Screen+Grit removal+Sed), secondary(Fe+ditch oxidation+Sed)) |  | 26 | #N/A | #N/A | #N/A | 1 | Finland | Vieno et al. 2007 | Cited in Verlicchi et al. 2012 review | 24-h composite samples ofinlet and outlet of 9 full-scale conventional municipal plants (SRT range 2–15 d and HRT range7–20 h) in Finland | WWTP D (PE 27000, 11500 m3/d) | https://doi.org/10.1016/j.watres.2006.12.017 | STP D
Metoprolol | Wastewater treatment plant | primary (Screen+Grit removal+Fe+Aer+Sed), secondary(AS (DN/N)+Fe+Sed), tertiary (MeOH+BF)) |  | 25 | #N/A | #N/A | #N/A | 1 | Finland | Vieno et al. 2007 | Cited in Verlicchi et al. 2012 review | 24-h composite samples ofinlet and outlet of 9 full-scale conventional municipal plants (SRT range 2–15 d and HRT range7–20 h) in Finland | WWTP E (PE 740000, 233000 m3/d) | https://doi.org/10.1016/j.watres.2006.12.017 | STP E
Metoprolol | Wastewater treatment plant | primary (Screen+Grit removal+Fe+Aer+Sed), secondary(CAS+Sed), tertiary (Coag+Floc+Sed.)) |  | 35 | #N/A | #N/A | #N/A | 1 | Finland | Vieno et al. 2007 | Cited in Verlicchi et al. 2012 review | 24-h composite samples ofinlet and outlet of 9 full-scale conventional municipal plants (SRT range 2–15 d and HRT range7–20 h) in Finland | WWTP F (PE 69000, 15150 m3/d) | https://doi.org/10.1016/j.watres.2006.12.017 | STP F
Metoprolol | Wastewater treatment plant | primary (Fe+Screen+Grit removal+Sed), secondary(CAS+Fe+Sed)) |  | 44 | #N/A | #N/A | #N/A | 1 | Finland | Vieno et al. 2007 | Cited in Verlicchi et al. 2012 review | 24-h composite samples ofinlet and outlet of 9 full-scale conventional municipal plants (SRT range 2–15 d and HRT range7–20 h) in Finland | WWTP G (PE 130000, 53805 m3/d) | https://doi.org/10.1016/j.watres.2006.12.017 | STP G
Metoprolol | Wastewater treatment plant | primary (Screen+Aer+Grit removal+Fe+Sed), secondary(CAS+Fe+Sed), tertiary (Chlorination)) |  | 27 | #N/A | #N/A | #N/A | 1 | Finland | Vieno et al. 2007 | Cited in Verlicchi et al. 2012 review | 24-h composite samples ofinlet and outlet of 9 full-scale conventional municipal plants (SRT range 2–15 d and HRT range7–20 h) in Finland | WWTP H (PE 60000, 20175 m3/d) | https://doi.org/10.1016/j.watres.2006.12.017 | STP H
Metoprolol | Wastewater treatment plant | primary (Screen+Grit+PaCl/polymer addit.+Sed), secondary(CAS+Fe+polymer addit.+Sed), tertiary (BF)) |  | 62 | #N/A | #N/A | #N/A | 1 | Finland | Vieno et al. 2007 | Cited in Verlicchi et al. 2012 review | 24-h composite samples ofinlet and outlet of 9 full-scale conventional municipal plants (SRT range 2–15 d and HRT range7–20 h) in Finland | WWTP I (PE 134300, 56400 m3/d) | https://doi.org/10.1016/j.watres.2006.12.017 | STP I
Metoprolol | Wastewater treatment plant | primary (Screen+Fe+Grit removal+Sed), secondary(CAS+polymer addit.+Sed)) |  | 35 | #N/A | #N/A | #N/A | 1 | Finland | Vieno et al. 2007 | Cited in Verlicchi et al. 2012 review | 24-h composite samples ofinlet and outlet of 9 full-scale conventional municipal plants (SRT range 2–15 d and HRT range7–20 h) in Finland | WWTP J (PE 197000, 66665 m3/d) | https://doi.org/10.1016/j.watres.2006.12.017 | STP J
Metoprolol | Wastewater treatment plant | primary (Fe+Screen+Grid+Sed), secondary(Fe+AS (DN/N)+Sed), tertiary (Disinfection)) |  | 91 | #N/A | #N/A | #N/A | 10 | Finland | Vieno et al. 2007 | Cited in Verlicchi et al. 2012 review | 24-h composite samples ofinlet and outlet of 9 full-scale conventional municipal plants (SRT range 2–15 d and HRT range7–20 h) in Finland | WWTP K (PE 150000, 75700 m3/d) | https://doi.org/10.1016/j.watres.2006.12.017 | STP K
Metoprolol | Wastewater treatment plant | primary (Screen+Grit removal), secondary(Fe+CAS+Sed), tertiary (polymer addit.+flotation)) |  | 27 | #N/A | #N/A | #N/A | 1 | Finland | Vieno et al. 2007 | Cited in Verlicchi et al. 2012 review | 24-h composite samples ofinlet and outlet of 9 full-scale conventional municipal plants (SRT range 2–15 d and HRT range7–20 h) in Finland | WWTP L (PE 70000, 21500 m3/d) | https://doi.org/10.1016/j.watres.2006.12.017 | STP L
Sulfamethoxazole | Wastewater treatment plant | CAS (grid removal, primary settling, AS) | mean | 25 | #N/A | #N/A | #N/A | 5 | Australia | Watkinson et al. 2007 | Cited in Verlicchi et al. 2012 review | The inﬂuent and secondary efﬂuent of a large CAS system (140,000 m3/d) in Brisbane, Australia, monitored . Bioreactor HRT was 11 h and SRT 12.5 d. Pretreatments consisted of screening, gritting and primary settling. |  | https://doi.org/10.1016/j.watres.2007.04.005
Trimethoprim | Wastewater treatment plant | CAS (grid removal, primary settling, AS) | mean | 85 | #N/A | #N/A | #N/A | 5 | Australia | Watkinson et al. 2007 | Cited in Verlicchi et al. 2012 review | The inﬂuent and secondary efﬂuent of a large CAS system (140,000 m3/d) in Brisbane, Australia, monitored . Bioreactor HRT was 11 h and SRT 12.5 d. Pretreatments consisted of screening, gritting andprimary settling. |  | https://doi.org/10.1016/j.watres.2007.04.005
Ciprofloxacin | Wastewater treatment plant | CAS (grid removal, primary settling, AS) | mean | 83 | #N/A | #N/A | #N/A | 5 | Australia | Watkinson et al. 2007 | Cited in Verlicchi et al. 2012 review | The inﬂuent and secondary efﬂuent of a large CAS system (140,000 m3/d) in Brisbane, Australia, monitored . Bioreactor HRT was 11 h and SRT 12.5 d. Pretreatments consisted of screening, gritting andprimary settling. |  | https://doi.org/10.1016/j.watres.2007.04.005
Diclofenac | Wastewater treatment plant | CAS |  | -36.6 | #N/A | #N/A | #N/A | 1 | Norway | Weigel et al. 2004 | Cited in Verlicchi et al. 2012 review | Samples ofinﬂuent and efﬂuent of Hamburg WWTP (Germany) (?? Is itn ot from Norway??) | I don't have access to this paper so unable to confirm number
Ibuprofen | Wastewater treatment plant | CAS |  | 98.2 | #N/A | #N/A | #N/A | 1 | Norway | Weigel et al. 2004 | Cited in Verlicchi et al. 2012 review | Samples ofinﬂuent and efﬂuent of Hamburg WWTP (Germany) (?? Is itn ot from Norway??) | I don't have access to this paper so unable to confirm number
Carbamazepine | Wastewater treatment plant | CAS (primary (screen, aerated grit-removal, primary clarifier), AS system consisting of two units in series (AS unit 1: completely aerated, secondary clarifier, AS unit 2: stirred anaerobic compartment for denitrification, followed by an aerated compartment for nitrification), tertiary clarifier, post-denitrification (fix-bed reactor) | mean | -12 | #N/A | #N/A | #N/A | 9 | Germany | Wick et al. 2009 | Cited in Verlicchi et al. 2012 review | 48-h and 72 h-composite samples were collected from the inlet and outlet of a German municipal WWTP in (1,350,000 pe) on 7 days (n=9). The WWTP consists of a cascade of two CAS units operating under aerobic (HRT=1 h andSRT =0.5 d) and anoxic–aerobic conditions (HRT=5 h and SRT =18 d), respectively. Pretreatments include screen, aerated grit-removaltank and primary clariﬁer. The second biological step includes simultaneous phosphate precipitation. | mass balance calculation and modelling | https://doi.org/10.1016/j.watres.2008.11.031
Metoprolol | Wastewater treatment plant | CAS (primary (screen, aerated grit-removal, primary clarifier), AS system consisting of two units in series (AS unit 1: completely aerated, secondary clarifier, AS unit 2: stirred anaerobic compartment for denitrification, followed by an aerated compartment for nitrification), tertiary clarifier, post-denitrification (fix-bed reactor) | mean | 21 | #N/A | #N/A | #N/A | 9 | Germany | Wick et al. 2009 | Cited in Verlicchi et al. 2012 review | 48-h and 72 h-composite samples were collected from the inlet and outlet of a German municipal WWTP in (1,350,000 pe) on 7 days (n=9). The WWTP consists of a cascade of two CAS units operating under aerobic (HRT=1 h andSRT =0.5 d) and anoxic–aerobic conditions (HRT=5 h and SRT =18 d), respectively. Pretreatments include screen, aerated grit-removaltank and primary clariﬁer. The second biological step includes simultaneous phosphate precipitation. | mass balance calculation and modelling | https://doi.org/10.1016/j.watres.2008.11.031
Tramadol | Wastewater treatment plant | CAS (primary (screen, aerated grit-removal, primary clarifier), AS system consisting of two units in series (AS unit 1: completely aerated, secondary clarifier, AS unit 2: stirred anaerobic compartment for denitrification, followed by an aerated compartment for nitrification), tertiary clarifier, post-denitrification (fix-bed reactor) | mean | 4 | #N/A | #N/A | #N/A | 9 | Germany | Wick et al. 2009 | Cited in Verlicchi et al. 2012 review | 48-h and 72 h-composite samples were collected from the inlet and outlet of a German municipal WWTP in (1,350,000 pe) on 7 days (n=9). The WWTP consists of a cascade of two CAS units operating under aerobic (HRT=1 h andSRT =0.5 d) and anoxic–aerobic conditions (HRT=5 h and SRT =18 d), respectively. Pretreatments include screen, aerated grit-removaltank and primary clariﬁer. The second biological step includes simultaneous phosphate precipitation. | mass balance calculation and modelling | https://doi.org/10.1016/j.watres.2008.11.031
Erythromycin | Wastewater treatment plant | CAS |  | 4.42 | #N/A | #N/A | #N/A | 6 | China | Xu et al. 2007 | Cited in Verlicchi et al. 2012 review | 24-h composite water samples ofinlet and efﬂuent of the CAS system in New Territory (Hong Kong) (n=6). The plant serves 300,000 inhabitants and operates at HRT=15–22 h and SRT=5.6–8.2 d. It consists of preliminary treatments (screening,aerated gritting), primary clariﬁer and biological treatment, including denitriﬁcation–nitriﬁcation sequence. S. |  | https://doi.org/10.1016/j.watres.2007.06.023
Erythromycin | Wastewater treatment plant | primary treatment (screen, aerated grit-removal, primary clarifier), secondary AS for denitrification and nitrification). | mean | 42 | #N/A | #N/A | #N/A | 6 | China | Xu et al. 2007 | Cited in Verlicchi et al. 2012 review | 24-h composite water samples ofinlet and efﬂuent of the CAS system in New Territory (Hong Kong) (n=6). The plant serves 300,000 inhabitants and operates at HRT=15–22 h and SRT=5.6–8.2 d. It consists of preliminary treatments (screening,aerated gritting), primary clariﬁer and biological treatment, including denitriﬁcation–nitriﬁcation sequence. S. |  | https://doi.org/10.1016/j.watres.2007.06.023 | STP A
Erythromycin | Wastewater treatment plant | primary treatment (screen, aerated grit-removal, primary clarifier), secondary biological treatment followed by oxidation ditch) | mean | -4 | #N/A | #N/A | #N/A | 6 | China | Xu et al. 2007 | Cited in Verlicchi et al. 2012 review | 24-h composite water samples ofinlet and efﬂuent of the CAS system in New Territory (Hong Kong) (n=6). The plant serves 300,000 inhabitants and operates at HRT=15–22 h and SRT=5.6–8.2 d. It consists of preliminary treatments (screening,aerated gritting), primary clariﬁer and biological treatment, including denitriﬁcation–nitriﬁcation sequence. S. |  | https://doi.org/10.1016/j.watres.2007.06.023 | STP B
Erythromycin | Wastewater treatment plant | primary treatment (screen, aerated grit-removal, primary clarifier), secondary AS for denitrification and nitrification). | mean | 15 | #N/A | #N/A | #N/A | 6 | China | Xu et al. 2007 | Cited in Verlicchi et al. 2012 review | 24-h composite water samples ofinlet and efﬂuent of the CAS system in New Territory (Hong Kong) (n=6). The plant serves 300,000 inhabitants and operates at HRT=15–22 h and SRT=5.6–8.2 d. It consists of preliminary treatments (screening,aerated gritting), primary clariﬁer and biological treatment, including denitriﬁcation–nitriﬁcation sequence. S. |  | https://doi.org/10.1016/j.watres.2007.06.023 | STP C
Erythromycin | Wastewater treatment plant | primary treatment (screen, aerated grit-removal, primary clarifier), chemically enhanced) | mean | 45 | #N/A | #N/A | #N/A | 6 | China | Xu et al. 2007 | Cited in Verlicchi et al. 2012 review | 24-h composite water samples ofinlet and efﬂuent of the CAS system in New Territory (Hong Kong) (n=6). The plant serves 300,000 inhabitants and operates at HRT=15–22 h and SRT=5.6–8.2 d. It consists of preliminary treatments (screening,aerated gritting), primary clariﬁer and biological treatment, including denitriﬁcation–nitriﬁcation sequence. S. |  | https://doi.org/10.1016/j.watres.2007.06.023 | STP D
Sulfamethoxazole | Wastewater treatment plant | primary treatment (screen, aerated grit-removal, primary clarifier), secondary AS for denitrification and nitrification). | mean | 0 | #N/A | #N/A | #N/A | 6 | China | Xu et al. 2007 | Cited in Verlicchi et al. 2012 review | 24-h composite water samples ofinlet and efﬂuent of the CAS system in New Territory (Hong Kong) (n=6). The plant serves 300,000 inhabitants and operates at HRT=15–22 h and SRT=5.6–8.2 d. It consists of preliminary treatments (screening,aerated gritting), primary clariﬁer and biological treatment, including denitriﬁcation–nitriﬁcation sequence. S. |  | https://doi.org/10.1016/j.watres.2007.06.023 | STP A
Sulfamethoxazole | Wastewater treatment plant | primary treatment (screen, aerated grit-removal, primary clarifier), secondary biological treatment followed by oxidation ditch) | mean | 34 | #N/A | #N/A | #N/A | 6 | China | Xu et al. 2007 | Cited in Verlicchi et al. 2012 review | 24-h composite water samples ofinlet and efﬂuent of the CAS system in New Territory (Hong Kong) (n=6). The plant serves 300,000 inhabitants and operates at HRT=15–22 h and SRT=5.6–8.2 d. It consists of preliminary treatments (screening,aerated gritting), primary clariﬁer and biological treatment, including denitriﬁcation–nitriﬁcation sequence. S. |  | https://doi.org/10.1016/j.watres.2007.06.023 | STP B
Sulfamethoxazole | Wastewater treatment plant | primary treatment (screen, aerated grit-removal, primary clarifier), secondary AS for denitrification and nitrification). | mean | -20 | #N/A | #N/A | #N/A | 6 | China | Xu et al. 2007 | Cited in Verlicchi et al. 2012 review | 24-h composite water samples ofinlet and efﬂuent of the CAS system in New Territory (Hong Kong) (n=6). The plant serves 300,000 inhabitants and operates at HRT=15–22 h and SRT=5.6–8.2 d. It consists of preliminary treatments (screening,aerated gritting), primary clariﬁer and biological treatment, including denitriﬁcation–nitriﬁcation sequence. S. |  | https://doi.org/10.1016/j.watres.2007.06.023 | STP C
Sulfamethoxazole | Wastewater treatment plant | primary treatment (screen, aerated grit-removal, primary clarifier), chemically enhanced) | mean | 64 | #N/A | #N/A | #N/A | 6 | China | Xu et al. 2007 | Cited in Verlicchi et al. 2012 review | 24-h composite water samples ofinlet and efﬂuent of the CAS system in New Territory (Hong Kong) (n=6). The plant serves 300,000 inhabitants and operates at HRT=15–22 h and SRT=5.6–8.2 d. It consists of preliminary treatments (screening,aerated gritting), primary clariﬁer and biological treatment, including denitriﬁcation–nitriﬁcation sequence. S. |  | https://doi.org/10.1016/j.watres.2007.06.023 | STP D
Sulfadiazine | Wastewater treatment plant | primary treatment (screen, aerated grit-removal, primary clarifier), secondary biological treatment followed by oxidation ditch) | mean | 50 | #N/A | #N/A | #N/A | 6 | China | Xu et al. 2007 | Cited in Verlicchi et al. 2012 review | 24-h composite water samples ofinlet and efﬂuent of the CAS system in New Territory (Hong Kong) (n=6). The plant serves 300,000 inhabitants and operates at HRT=15–22 h and SRT=5.6–8.2 d. It consists of preliminary treatments (screening,aerated gritting), primary clariﬁer and biological treatment, including denitriﬁcation–nitriﬁcation sequence. S. |  | https://doi.org/10.1016/j.watres.2007.06.023 | STP B
Azithromycin | Wastewater treatment plant | CAS | mean | 49 | #N/A | #N/A | #N/A | 6 | Japan | Yasojima et al. 2006 | Cited in Verlicchi et al. 2012 review | 24-hour composite samples ofinlet and the outlet of six full-scale CAS systems in Japan . Their HRT range between 4 and12 h and their SRT 5–9 d Mean value for all 6 wwtw | I don't have access to this paper so unable to confirm number
Clarithromycin | Wastewater treatment plant | CAS | mean | 43 | #N/A | #N/A | #N/A | 6 | Japan | Yasojima et al. 2006 | Cited in Verlicchi et al. 2012 review | 24-hour composite samples ofinlet and the outlet of six full-scale CAS systems in Japan . Their HRT range between 4 and12 h and their SRT 5–9 d Mean value for all 6 wwtw | I don't have access to this paper so unable to confirm number
Diclofenac | Wastewater treatment plant | CAS (designed to achieve biological nutrient removal+ disinfection/dechlorination) |  | 18 | #N/A | #N/A | #N/A | 1 | USA | Yu et al. 2006 | Cited in Verlicchi et al. 2012 review | 24-h composite samples of inlet and the efﬂuent of the Baltimore WWTP (PE 1.3 million) that receives about 8.5×105 m3/d of residential and urban wastewaters. The plant is a CAS system (SRT=8–10 d) designed for biological nutrient removal. | sampling frequency unclear | https://doi.org/10.1016/j.agwat.2006.06.015
Ibuprofen | Wastewater treatment plant | CAS (designed to achieve biological nutrient removal+ disinfection/dechlorination) |  | 87 | #N/A | #N/A | #N/A | 1 | USA | Yu et al. 2006 | Cited in Verlicchi et al. 2012 review | 24-h composite samples of inlet and the efﬂuent of the Baltimore WWTP (PE 1.3 million) that receives about 8.5×105 m3/d of residential and urban wastewaters. The plant is a CAS system (SRT=8–10 d) designed for biological nutrient removal. | sampling frequency unclear | https://doi.org/10.1016/j.agwat.2006.06.015
Paracetamol | Wastewater treatment plant | CAS (designed to achieve biological nutrient removal+ disinfection/dechlorination) |  | 99.5 | #N/A | #N/A | #N/A | 1 | USA | Yu et al. 2006 | Cited in Verlicchi et al. 2012 review | 24-h composite samples of inlet and the efﬂuent of the Baltimore WWTP (PE 1.3 million) that receives about 8.5×105 m3/d of residential and urban wastewaters. The plant is a CAS system (SRT=8–10 d) designed for biological nutrient removal. | sampling frequency unclear | https://doi.org/10.1016/j.agwat.2006.06.015
Naproxen | Wastewater treatment plant | CAS (designed to achieve biological nutrient removal+ disinfection/dechlorination) |  | 88 | #N/A | #N/A | #N/A | 1 | USA | Yu et al. 2006 | Cited in Verlicchi et al. 2012 review | 24-h composite samples of inlet and the efﬂuent of the Baltimore WWTP (PE 1.3 million) that receives about 8.5×105 m3/d of residential and urban wastewaters. The plant is a CAS system (SRT=8–10 d) designed for biological nutrient removal. | sampling frequency unclear | https://doi.org/10.1016/j.agwat.2006.06.015
Estrone | Wastewater treatment plant | CAS tertiary (primary (screening, aerated grit removal, sedimentation)+ biological (AS denitriﬁcation–nitriﬁcation, sedimentation) + chemical (floccul.+sedimentation) + sand filter | mean | 78 | #N/A | #N/A | #N/A | 3 | Sweden | Zorita et al. 2009 | Cited in Verlicchi et al. 2012 review | 24-h composite samples were collected from the inlet and outlet of the municipal WWTP in Kristianstad (Sweden, 150,000 inhabitants, HRTrange 24–40 h and SRT roughly 8 d) (n=3s. Pretreatments include screening, aeratedgrit removal and primary sedimentation, the biological section includes denitriﬁcation–nitriﬁcation. | RR calculated based on loads | https://doi.org/10.1016/j.scitotenv.2008.12.03
Ciprofloxacin | Wastewater treatment plant | CAS tertiary (primary (screening, aerated grit removal, sedimentation)+ biological (AS denitriﬁcation–nitriﬁcation, sedimentation) + chemical (floccul.+sedimentation) + sand filter | mean | 90 | #N/A | #N/A | #N/A | 3 | Sweden | Zorita et al. 2009 | Cited in Verlicchi et al. 2012 review | 24-h composite samples were collected from the inlet and outlet of the municipal WWTP in Kristianstad (Sweden, 150,000 inhabitants, HRTrange 24–40 h and SRT roughly 8 d) (n=3s. Pretreatments include screening, aeratedgrit removal and primary sedimentation, the biological section includes denitriﬁcation–nitriﬁcation. | RR calculated based on loads | https://doi.org/10.1016/j.scitotenv.2008.12.03
Ibuprofen | Wastewater treatment plant | CAS tertiary (primary (screening, aerated grit removal, sedimentation)+ biological (AS denitriﬁcation–nitriﬁcation, sedimentation) + chemical (floccul.+sedimentation) + sand filter | mean | 99 | #N/A | #N/A | #N/A | 3 | Sweden | Zorita et al. 2009 | Cited in Verlicchi et al. 2012 review | 24-h composite samples were collected from the inlet and outlet of the municipal WWTP in Kristianstad (Sweden, 150,000 inhabitants, HRTrange 24–40 h and SRT roughly 8 d) (n=3s. Pretreatments include screening, aeratedgrit removal and primary sedimentation, the biological section includes denitriﬁcation–nitriﬁcation. | RR calculated based on loads | https://doi.org/10.1016/j.scitotenv.2008.12.03
Naproxen | Wastewater treatment plant | CAS tertiary (primary (screening, aerated grit removal, sedimentation)+ biological (AS denitriﬁcation–nitriﬁcation, sedimentation) + chemical (floccul.+sedimentation) + sand filter | mean | 94 | #N/A | #N/A | #N/A | 3 | Sweden | Zorita et al. 2009 | Cited in Verlicchi et al. 2012 review | 24-h composite samples were collected from the inlet and outlet of the municipal WWTP in Kristianstad (Sweden, 150,000 inhabitants, HRTrange 24–40 h and SRT roughly 8 d) (n=3s. Pretreatments include screening, aeratedgrit removal and primary sedimentation, the biological section includes denitriﬁcation–nitriﬁcation. | RR calculated based on loads | https://doi.org/10.1016/j.scitotenv.2008.12.03
Diclofenac | Wastewater treatment plant | CAS tertiary (primary (screening, aerated grit removal, sedimentation)+ biological (AS denitriﬁcation–nitriﬁcation, sedimentation) + chemical (floccul.+sedimentation) + sand filter | mean | -105 | #N/A | #N/A | #N/A | 3 | Sweden | Zorita et al. 2009 | Cited in Verlicchi et al. 2012 review | 24-h composite samples were collected from the inlet and outlet of the municipal WWTP in Kristianstad (Sweden, 150,000 inhabitants, HRTrange 24–40 h and SRT roughly 8 d) (n=3s. Pretreatments include screening, aeratedgrit removal and primary sedimentation, the biological section includes denitriﬁcation–nitriﬁcation. | RR calculated based on loads | https://doi.org/10.1016/j.scitotenv.2008.12.03
Ciprofloxacin | Wastewater treatment plant | CAS biological treatment (denitrification and oxidation) + disinfection | mean | 79 | #N/A | #N/A | #N/A | 14 | Italy | Castiglioni et al. 2018 | https://doi.org/10.1016/j.watres.2017.12.047 | 24-h composite samples of influent and effluent wastewater were collected daily for seven consecutive days. Removal calculated based on difference in fluent and effluetn loads |  |  | WWTP A
Ciprofloxacin | Wastewater treatment plant | CAS biological treatment (denitrification and oxidation) + UV | mean | 74 | #N/A | #N/A | #N/A | 14 | Italy | Castiglioni et al. 2018 | https://doi.org/10.1016/j.watres.2017.12.047 | 24-h composite samples of influent and effluent wastewater were collected daily for seven consecutive days. Removal calculated based on difference in fluent and effluetn loads |  |  | WWTP B
Ciprofloxacin | Wastewater treatment plant | Biofilters + UV | mean | 44 | #N/A | #N/A | #N/A | 7 | Italy | Castiglioni et al. 2018 | https://doi.org/10.1016/j.watres.2017.12.047 | 24-h composite samples of influent and effluent wastewater were collected daily for seven consecutive days. Removal calculated based on difference in fluent and effluetn loads |  |  | WWTP C
Clarithromycin | Wastewater treatment plant | CAS biological treatment (denitrification and oxidation) + disinfection | mean | 74 | #N/A | #N/A | #N/A | 14 | Italy | Castiglioni et al. 2018 | https://doi.org/10.1016/j.watres.2017.12.047 | 24-h composite samples of influent and effluent wastewater were collected daily for seven consecutive days. Removal calculated based on difference in fluent and effluetn loads |  |  | WWTP A
Clarithromycin | Wastewater treatment plant | CAS biological treatment (denitrification and oxidation) + UV | mean | 66 | #N/A | #N/A | #N/A | 14 | Italy | Castiglioni et al. 2018 | https://doi.org/10.1016/j.watres.2017.12.047 | 24-h composite samples of influent and effluent wastewater were collected daily for seven consecutive days. Removal calculated based on difference in fluent and effluetn loads |  |  | WWTP B
Clarithromycin | Wastewater treatment plant | Biofilters + UV | mean | 10 | #N/A | #N/A | #N/A | 7 | Italy | Castiglioni et al. 2018 | https://doi.org/10.1016/j.watres.2017.12.047 | 24-h composite samples of influent and effluent wastewater were collected daily for seven consecutive days. Removal calculated based on difference in fluent and effluetn loads |  |  | WWTP C
Erythromycin | Wastewater treatment plant | CAS biological treatment (denitrification and oxidation) + disinfection | mean | 48 | #N/A | #N/A | #N/A | 14 | Italy | Castiglioni et al. 2018 | https://doi.org/10.1016/j.watres.2017.12.047 | 24-h composite samples of influent and effluent wastewater were collected daily for seven consecutive days. Removal calculated based on difference in fluent and effluetn loads |  |  | WWTP A
Erythromycin | Wastewater treatment plant | CAS biological treatment (denitrification and oxidation) + UV | mean | 48 | #N/A | #N/A | #N/A | 14 | Italy | Castiglioni et al. 2018 | https://doi.org/10.1016/j.watres.2017.12.047 | 24-h composite samples of influent and effluent wastewater were collected daily for seven consecutive days. Removal calculated based on difference in fluent and effluetn loads |  |  | WWTP B
Erythromycin | Wastewater treatment plant | Biofilters + UV | mean | 0 | #N/A | #N/A | #N/A | 7 | Italy | Castiglioni et al. 2018 | https://doi.org/10.1016/j.watres.2017.12.047 | 24-h composite samples of influent and effluent wastewater were collected daily for seven consecutive days. Removal calculated based on difference in fluent and effluetn loads |  |  | WWTP C
Sulfamethoxazole | Wastewater treatment plant | CAS biological treatment (denitrification and oxidation) + disinfection | mean | 52 | #N/A | #N/A | #N/A | 14 | Italy | Castiglioni et al. 2018 | https://doi.org/10.1016/j.watres.2017.12.047 | 24-h composite samples of influent and effluent wastewater were collected daily for seven consecutive days. Removal calculated based on difference in fluent and effluetn loads |  |  | WWTP A
Sulfamethoxazole | Wastewater treatment plant | CAS biological treatment (denitrification and oxidation) + UV | mean | 0 | #N/A | #N/A | #N/A | 14 | Italy | Castiglioni et al. 2018 | https://doi.org/10.1016/j.watres.2017.12.047 | 24-h composite samples of influent and effluent wastewater were collected daily for seven consecutive days. Removal calculated based on difference in fluent and effluetn loads |  |  | WWTP B
Sulfamethoxazole | Wastewater treatment plant | Biofilters + UV | mean | #N/A | #N/A | #N/A | #N/A | 7 | Italy | Castiglioni et al. 2018 | https://doi.org/10.1016/j.watres.2017.12.047 | 24-h composite samples of influent and effluent wastewater were collected daily for seven consecutive days. Removal calculated based on difference in fluent and effluetn loads |  |  | WWTP C
Diclofenac | Wastewater treatment plant | CAS biological treatment (denitrification and oxidation) + disinfection | mean | 57 | #N/A | #N/A | #N/A | 14 | Italy | Castiglioni et al. 2018 | https://doi.org/10.1016/j.watres.2017.12.047 | 24-h composite samples of influent and effluent wastewater were collected daily for seven consecutive days. Removal calculated based on difference in fluent and effluetn loads |  |  | WWTP A
Diclofenac | Wastewater treatment plant | CAS biological treatment (denitrification and oxidation) + UV | mean | 0 | #N/A | #N/A | #N/A | 14 | Italy | Castiglioni et al. 2018 | https://doi.org/10.1016/j.watres.2017.12.047 | 24-h composite samples of influent and effluent wastewater were collected daily for seven consecutive days. Removal calculated based on difference in fluent and effluetn loads |  |  | WWTP B
Diclofenac | Wastewater treatment plant | Biofilters + UV | mean | 27 | #N/A | #N/A | #N/A | 7 | Italy | Castiglioni et al. 2018 | https://doi.org/10.1016/j.watres.2017.12.047 | 24-h composite samples of influent and effluent wastewater were collected daily for seven consecutive days. Removal calculated based on difference in fluent and effluetn loads |  |  | WWTP C
Ibuprofen | Wastewater treatment plant | CAS biological treatment (denitrification and oxidation) + disinfection | mean | 100 | #N/A | #N/A | #N/A | 14 | Italy | Castiglioni et al. 2018 | https://doi.org/10.1016/j.watres.2017.12.047 | 24-h composite samples of influent and effluent wastewater were collected daily for seven consecutive days. Removal calculated based on difference in fluent and effluetn loads |  |  | WWTP A
Ibuprofen | Wastewater treatment plant | CAS biological treatment (denitrification and oxidation) + UV | mean | 99 | #N/A | #N/A | #N/A | 14 | Italy | Castiglioni et al. 2018 | https://doi.org/10.1016/j.watres.2017.12.047 | 24-h composite samples of influent and effluent wastewater were collected daily for seven consecutive days. Removal calculated based on difference in fluent and effluetn loads |  |  | WWTP B
Ibuprofen | Wastewater treatment plant | Biofilters + UV | mean | 80 | #N/A | #N/A | #N/A | 7 | Italy | Castiglioni et al. 2018 | https://doi.org/10.1016/j.watres.2017.12.047 | 24-h composite samples of influent and effluent wastewater were collected daily for seven consecutive days. Removal calculated based on difference in fluent and effluetn loads |  |  | WWTP C
Naproxen | Wastewater treatment plant | CAS biological treatment (denitrification and oxidation) + disinfection | mean | 97 | #N/A | #N/A | #N/A | 14 | Italy | Castiglioni et al. 2018 | https://doi.org/10.1016/j.watres.2017.12.047 | 24-h composite samples of influent and effluent wastewater were collected daily for seven consecutive days. Removal calculated based on difference in fluent and effluetn loads |  |  | WWTP A
Naproxen | Wastewater treatment plant | CAS biological treatment (denitrification and oxidation) + UV | mean | 93 | #N/A | #N/A | #N/A | 14 | Italy | Castiglioni et al. 2018 | https://doi.org/10.1016/j.watres.2017.12.047 | 24-h composite samples of influent and effluent wastewater were collected daily for seven consecutive days. Removal calculated based on difference in fluent and effluetn loads |  |  | WWTP B
Naproxen | Wastewater treatment plant | Biofilters + UV | mean | 12 | #N/A | #N/A | #N/A | 7 | Italy | Castiglioni et al. 2018 | https://doi.org/10.1016/j.watres.2017.12.047 | 24-h composite samples of influent and effluent wastewater were collected daily for seven consecutive days. Removal calculated based on difference in fluent and effluetn loads |  |  | WWTP C
Paracetamol | Wastewater treatment plant | CAS biological treatment (denitrification and oxidation) + disinfection | mean | 100 | #N/A | #N/A | #N/A | 14 | Italy | Castiglioni et al. 2018 | https://doi.org/10.1016/j.watres.2017.12.047 | 24-h composite samples of influent and effluent wastewater were collected daily for seven consecutive days. Removal calculated based on difference in fluent and effluetn loads |  |  | WWTP A
Paracetamol | Wastewater treatment plant | CAS biological treatment (denitrification and oxidation) + UV | mean | 100 | #N/A | #N/A | #N/A | 14 | Italy | Castiglioni et al. 2018 | https://doi.org/10.1016/j.watres.2017.12.047 | 24-h composite samples of influent and effluent wastewater were collected daily for seven consecutive days. Removal calculated based on difference in fluent and effluetn loads |  |  | WWTP B
Paracetamol | Wastewater treatment plant | Biofilters + UV | mean | 99 | #N/A | #N/A | #N/A | 7 | Italy | Castiglioni et al. 2018 | https://doi.org/10.1016/j.watres.2017.12.047 | 24-h composite samples of influent and effluent wastewater were collected daily for seven consecutive days. Removal calculated based on difference in fluent and effluetn loads |  |  | WWTP C
Carbamazepine | Wastewater treatment plant | CAS biological treatment (denitrification and oxidation) + disinfection | mean | 31 | #N/A | #N/A | #N/A | 14 | Italy | Castiglioni et al. 2018 | https://doi.org/10.1016/j.watres.2017.12.047 | 24-h composite samples of influent and effluent wastewater were collected daily for seven consecutive days. Removal calculated based on difference in fluent and effluetn loads |  |  | WWTP A
Carbamazepine | Wastewater treatment plant | CAS biological treatment (denitrification and oxidation) + UV | mean | 2 | #N/A | #N/A | #N/A | 14 | Italy | Castiglioni et al. 2018 | https://doi.org/10.1016/j.watres.2017.12.047 | 24-h composite samples of influent and effluent wastewater were collected daily for seven consecutive days. Removal calculated based on difference in fluent and effluetn loads |  |  | WWTP B
Carbamazepine | Wastewater treatment plant | Biofilters + UV | mean | 83 | #N/A | #N/A | #N/A | 7 | Italy | Castiglioni et al. 2018 | https://doi.org/10.1016/j.watres.2017.12.047 | 24-h composite samples of influent and effluent wastewater were collected daily for seven consecutive days. Removal calculated based on difference in fluent and effluetn loads |  |  | WWTP C
Hydrochlorothiazide | Wastewater treatment plant | CAS biological treatment (denitrification and oxidation) + disinfection | mean | 22 | #N/A | #N/A | #N/A | 14 | Italy | Castiglioni et al. 2018 | https://doi.org/10.1016/j.watres.2017.12.047 | 24-h composite samples of influent and effluent wastewater were collected daily for seven consecutive days. Removal calculated based on difference in fluent and effluetn loads |  |  | WWTP A
Hydrochlorothiazide | Wastewater treatment plant | CAS biological treatment (denitrification and oxidation) + UV | mean | 6 | #N/A | #N/A | #N/A | 14 | Italy | Castiglioni et al. 2018 | https://doi.org/10.1016/j.watres.2017.12.047 | 24-h composite samples of influent and effluent wastewater were collected daily for seven consecutive days. Removal calculated based on difference in fluent and effluetn loads |  |  | WWTP B
Hydrochlorothiazide | Wastewater treatment plant | Biofilters + UV | mean | 65 | #N/A | #N/A | #N/A | 7 | Italy | Castiglioni et al. 2018 | https://doi.org/10.1016/j.watres.2017.12.047 | 24-h composite samples of influent and effluent wastewater were collected daily for seven consecutive days. Removal calculated based on difference in fluent and effluetn loads |  |  | WWTP C
17-β estradiol | Wastewater treatment plant | CAS biological treatment (denitrification and oxidation) + disinfection | mean | #N/A | #N/A | #N/A | #N/A | 14 | Italy | Castiglioni et al. 2018 | https://doi.org/10.1016/j.watres.2017.12.047 | 24-h composite samples of influent and effluent wastewater were collected daily for seven consecutive days. Removal calculated based on difference in fluent and effluetn loads |  |  | WWTP A
17-β estradiol | Wastewater treatment plant | CAS biological treatment (denitrification and oxidation) + UV | mean | #N/A | #N/A | #N/A | #N/A | 14 | Italy | Castiglioni et al. 2018 | https://doi.org/10.1016/j.watres.2017.12.047 | 24-h composite samples of influent and effluent wastewater were collected daily for seven consecutive days. Removal calculated based on difference in fluent and effluetn loads |  |  | WWTP B
17-β estradiol | Wastewater treatment plant | Biofilters + UV | mean | 100 | #N/A | #N/A | #N/A | 7 | Italy | Castiglioni et al. 2018 | https://doi.org/10.1016/j.watres.2017.12.047 | 24-h composite samples of influent and effluent wastewater were collected daily for seven consecutive days. Removal calculated based on difference in fluent and effluetn loads |  |  | WWTP C
Estrone | Wastewater treatment plant | CAS biological treatment (denitrification and oxidation) + disinfection | mean | 100 | #N/A | #N/A | #N/A | 14 | Italy | Castiglioni et al. 2018 | https://doi.org/10.1016/j.watres.2017.12.047 | 24-h composite samples of influent and effluent wastewater were collected daily for seven consecutive days. Removal calculated based on difference in fluent and effluetn loads |  |  | WWTP A
Estrone | Wastewater treatment plant | CAS biological treatment (denitrification and oxidation) + UV | mean | 94 | #N/A | #N/A | #N/A | 14 | Italy | Castiglioni et al. 2018 | https://doi.org/10.1016/j.watres.2017.12.047 | 24-h composite samples of influent and effluent wastewater were collected daily for seven consecutive days. Removal calculated based on difference in fluent and effluetn loads |  |  | WWTP B
Estrone | Wastewater treatment plant | Biofilters + UV | mean | 77 | #N/A | #N/A | #N/A | 7 | Italy | Castiglioni et al. 2018 | https://doi.org/10.1016/j.watres.2017.12.047 | 24-h composite samples of influent and effluent wastewater were collected daily for seven consecutive days. Removal calculated based on difference in fluent and effluetn loads |  |  | WWTP C
Ranitidine | Wastewater treatment plant | CAS biological treatment (denitrification and oxidation) + disinfection | mean | 93 | #N/A | #N/A | #N/A | 14 | Italy | Castiglioni et al. 2018 | https://doi.org/10.1016/j.watres.2017.12.047 | 24-h composite samples of influent and effluent wastewater were collected daily for seven consecutive days. Removal calculated based on difference in fluent and effluetn loads |  |  | WWTP A
Ranitidine | Wastewater treatment plant | CAS biological treatment (denitrification and oxidation) + UV | mean | 32 | #N/A | #N/A | #N/A | 14 | Italy | Castiglioni et al. 2018 | https://doi.org/10.1016/j.watres.2017.12.047 | 24-h composite samples of influent and effluent wastewater were collected daily for seven consecutive days. Removal calculated based on difference in fluent and effluetn loads |  |  | WWTP B
Ranitidine | Wastewater treatment plant | Biofilters + UV | mean | 0 | #N/A | #N/A | #N/A | 7 | Italy | Castiglioni et al. 2018 | https://doi.org/10.1016/j.watres.2017.12.047 | 24-h composite samples of influent and effluent wastewater were collected daily for seven consecutive days. Removal calculated based on difference in fluent and effluetn loads |  |  | WWTP C
Bezafibrate | Wastewater treatment plant | CAS biological treatment (denitrification and oxidation) + disinfection | mean | 93 | #N/A | #N/A | #N/A | 14 | Italy | Castiglioni et al. 2018 | https://doi.org/10.1016/j.watres.2017.12.047 | 24-h composite samples of influent and effluent wastewater were collected daily for seven consecutive days. Removal calculated based on difference in fluent and effluetn loads |  |  | WWTP A
Bezafibrate | Wastewater treatment plant | CAS biological treatment (denitrification and oxidation) + UV | mean | 38 | #N/A | #N/A | #N/A | 14 | Italy | Castiglioni et al. 2018 | https://doi.org/10.1016/j.watres.2017.12.047 | 24-h composite samples of influent and effluent wastewater were collected daily for seven consecutive days. Removal calculated based on difference in fluent and effluetn loads |  |  | WWTP B
Bezafibrate | Wastewater treatment plant | Biofilters + UV | mean | 42 | #N/A | #N/A | #N/A | 7 | Italy | Castiglioni et al. 2018 | https://doi.org/10.1016/j.watres.2017.12.047 | 24-h composite samples of influent and effluent wastewater were collected daily for seven consecutive days. Removal calculated based on difference in fluent and effluetn loads |  |  | WWTP C
Bisphenol A | Wastewater treatment plant | CAS biological treatment (denitrification and oxidation) + disinfection | mean | 99 | #N/A | #N/A | #N/A | 14 | Italy | Castiglioni et al. 2018 | https://doi.org/10.1016/j.watres.2017.12.047 | 24-h composite samples of influent and effluent wastewater were collected daily for seven consecutive days. Removal calculated based on difference in fluent and effluetn loads |  |  | WWTP A
Bisphenol A | Wastewater treatment plant | CAS biological treatment (denitrification and oxidation) + UV | mean | 92 | #N/A | #N/A | #N/A | 14 | Italy | Castiglioni et al. 2018 | https://doi.org/10.1016/j.watres.2017.12.047 | 24-h composite samples of influent and effluent wastewater were collected daily for seven consecutive days. Removal calculated based on difference in fluent and effluetn loads |  |  | WWTP B
Bisphenol A | Wastewater treatment plant | Biofilters + UV | mean | 95 | #N/A | #N/A | #N/A | 7 | Italy | Castiglioni et al. 2018 | https://doi.org/10.1016/j.watres.2017.12.047 | 24-h composite samples of influent and effluent wastewater were collected daily for seven consecutive days. Removal calculated based on difference in fluent and effluetn loads |  |  | WWTP C
Note on O631: [Threaded comment] Your version of Excel allows you to read this threaded comment; however, any edits to it will get removed if the file is opened in a newer version of Excel. Learn more: https://go.microsoft.com/fwlink/?linkid=870924 Comment: Available on research gate: https://www.researchgate.net/publication/8218981_Removal_of_selected_non-steroidal_anti-inflammatory_drugs_NSAIDs_gemfibrozil_carbamazepine_-blockers_trimethoprim_and_triclosan_in_conventional_wastewater_treatment_plants_in_five_EU_countries_and_the#:~:text=The%20highest%20removal%20rate%20was,to%20its%20high%20removal%20rate.
Note on O860: [Threaded comment] Your version of Excel allows you to read this threaded comment; however, any edits to it will get removed if the file is opened in a newer version of Excel. Learn more: https://go.microsoft.com/fwlink/?linkid=870924 Comment: Available on research gate: https://www.researchgate.net/publication/49651083_On-site_evaluation_of_the_efficiency_of_conventional_and_advanced_secondary_processes_for_the_removal_of_60_organic_micropollutants